## Home
FSAE-A COST CATALOGUE
Competition Year | 2024
Revision | Date | Changelog | Prepared By | Checked By | Released By
1 | 2024-03-17 | Major update to all cost catalogue content. Inclusion of PCB manufacturing. Bringing AU competition catalogue into alignment with APAC region (FSAE rules based competitions). | J Treloar | FSAE Cost Team | SAE-A

## Materials
ID | Material | Supplier | Category | Unit 1 | Unit 2 | [Size1] | [Size2] | [C1] | [C2] | Formula | Cost | Comments
1 | Bearing Ball, Steel | Any | Bearings | mm |  |  |  | 0.003 | 0.05 | =([C1]*[Size1])+[C2] | [Needs Calculation] | Any steel material. This material is for a single steel sphere ball, not a complete bearing.
2 | Bearing, Ball, Angular Contact, Ceramic Balls | Any | Bearings | mm | mm | Outer diameter | Thickness | 0.2 | 0.5 | =[C1]*(([Size2]*([Size1]^2))^[C2]) | [Needs Calculation] | Not to be used for wheel bearings.
3 | Bearing, Ball, Angular Contact, Steel Balls | Any | Bearings | mm | mm | Outer diameter | Thickness | 0.1 | 0.5 | =[C1]*(([Size2]*([Size1]^2))^[C2]) | [Needs Calculation] | Not to be used for wheel bearings.
4 | Bearing, Ball, Deep Groove, Ceramic Balls | Any | Bearings | mm | mm | Outer diameter | Thickness | 0.2 | 0.5 | =[C1]*(([Size2]*([Size1]^2))^[C2]) | [Needs Calculation] | Not to be used for wheel bearings.
5 | Bearing, Ball, Deep Groove, Steel Balls | Any | Bearings | mm | mm | Outer diameter | Thickness | 0.1 | 0.5 | =[C1]*(([Size2]*([Size1]^2))^[C2]) | [Needs Calculation] | Not to be used for wheel bearings.
6 | Bearing, Ball, Radial, Ceramic Balls | Any | Bearings | mm | mm | Outer diameter | Thickness | 0.2 | 0.5 | =[C1]*(([Size2]*([Size1]^2))^[C2]) | [Needs Calculation] | Not to be used for wheel bearings.
7 | Bearing, Ball, Radial, Steel Balls | Any | Bearings | mm | mm | Outer diameter | Thickness | 0.1 | 0.5 | =[C1]*(([Size2]*([Size1]^2))^[C2]) | [Needs Calculation] | Not to be used for wheel bearings.
8 | Bearing, Ball, Thrust, Ceramic Balls | Any | Bearings | mm | mm | Outer diameter | Thickness | 0.02 | 0.15 | =([C1]*[Size1]*[Size2])+[C2] | [Needs Calculation] | Not to be used for wheel bearings.
9 | Bearing, Ball, Thrust, Steel Balls | Any | Bearings | mm | mm | Outer diameter | Thickness | 0.02 | 0.15 | =([C1]*[Size1]*[Size2])+[C2] | [Needs Calculation] | Not to be used for wheel bearings.
10 | Bearing, Cylindrical Roller | Any | Bearings | mm | mm | Outer diameter | Length of Bearing | 0.0045 | 3.6 | =([C1]*[Size1]*[Size2])+[C2] | [Needs Calculation] | Not to be used for wheel bearings.
11 | Bearing, Double Row, Ball, Angular Contact, Ceramic Balls | Any | Bearings | mm | mm | Outer diameter | Thickness | 0.2 | 0.5 | =[C1]*(([Size2]*([Size1]^2))^[C2]) | [Needs Calculation] | Not to be used for wheel bearings.
12 | Bearing, Double Row, Ball, Angular Contact, Steel Balls | Any | Bearings | mm | mm | Outer diameter | Thickness | 0.1 | 0.5 | =[C1]*(([Size2]*([Size1]^2))^[C2]) | [Needs Calculation] | Not to be used for wheel bearings.
13 | Bearing, Double Row, Ball, Deep Groove, Ceramic Balls | Any | Bearings | mm | mm | Outer diameter | Thickness | 0.2 | 0.5 | =[C1]*(([Size2]*([Size1]^2))^[C2]) | [Needs Calculation] | Not to be used for wheel bearings.
14 | Bearing, Double Row, Ball, Deep Groove, Steel Balls | Any | Bearings | mm | mm | Outer diameter | Thickness | 0.1 | 0.5 | =[C1]*(([Size2]*([Size1]^2))^[C2]) | [Needs Calculation] | Not to be used for wheel bearings.
15 | Bearing, Double Row, Ball, Radial, Ceramic Balls | Any | Bearings | mm | mm | Outer diameter | Thickness | 0.2 | 0.5 | =[C1]*(([Size2]*([Size1]^2))^[C2]) | [Needs Calculation] | Not to be used for wheel bearings.
16 | Bearing, Double Row, Ball, Radial, Steel Balls | Any | Bearings | mm | mm | Outer diameter | Thickness | 0.1 | 0.5 | =[C1]*(([Size2]*([Size1]^2))^[C2]) | [Needs Calculation] | Not to be used for wheel bearings.
17 | Bearing, Linear, Closed | Any | Bearings | mm | mm | Outer diameter | Length | 0.0001 | 7.38 | =([C1]*([Size1]^2)*[Size2])+[C2] | [Needs Calculation] | Use with end-supported shafts.
18 | Bearing, Linear, Open | Any | Bearings | mm | mm | Outer diameter | Length | 0.00012 | 13.1 | =([C1]*([Size1]^2)*[Size2])+[C2] | [Needs Calculation] | Use with continuously supported shafts or where access to shaft ends is not possible.
19 | Bearing, Needle | Any | Bearings | mm | mm | Outer diameter | Length of Bearing | 0.0045 | 3.6 | =([C1]*[Size1]*[Size2])+[C2] | [Needs Calculation] | Any style of needle bearing. Not for wheel bearing use.
20 | Bearing, Spherical, Industrial | Any | Bearings | mm |  | bore size (diameter of hole in spherical bearing) |  | 0.03 | 5 | =([C1]*([Size1]^2))+[C2] | [Needs Calculation] | for general purpose use, such as wing mounts
21 | Bearing, Spherical, Suspension | Any | Bearings | mm |  | bore size (diameter of hole in spherical bearing) |  | 0.05 | 5 | =([C1]*([Size1]^2))+[C2] | [Needs Calculation] | for higher load cases and higher reliability requirements
22 | Bearing, Tapered Needle | Any | Bearings | mm | mm | Outer diameter | Thickness | 0.0045 | 10.45 | =([C1]*[Size1]*[Size2])+[C2] | [Needs Calculation] | Cost includes outer ring, inner ring and roller assembly. Not to be used for wheel bearings.
23 | Bearing, Tapered Roller | Any | Bearings | mm | mm | Outer diameter | Thickness | 0.0045 | 10.45 | =([C1]*[Size1]*[Size2])+[C2] | [Needs Calculation] | Cost includes outer ring, inner ring and roller assembly. Not to be used for wheel bearings.
24 | Bearing, Thrust Needle Roller, Cage Assembly | Any | Bearings | mm | mm | Outer diameter | Thickness | 0.02 | 0.15 | =([C1]*[Size1]*[Size2])+[C2] | [Needs Calculation] | Cost includes cage assembly but no washers. Not to be used for wheel bearings.
25 | Bearing, Thrust Needle Roller, Washers | Any | Bearings | mm | mm | Outer diameter | Thickness | 0.0003 | 0.13 | =([C1]*([Size1]^2)*[Size2])+[C2] | [Needs Calculation] | For thrust bearings. Not to be used for wheel bearings.
26 | Rod End, Aluminum | Any | Bearings | mm |  | bore size (diameter of hole in spherical bearing) |  | 0.05 | 3.8 | =([C1]*([Size1]^2))+[C2] | [Needs Calculation] | Includes male/female and left/right threads.
27 | Rod End, Industrial | Any | Bearings | mm |  | bore size (diameter of hole in spherical bearing) |  | 0.02 | 1.216 | =([C1]*([Size1]^2))+[C2] | [Needs Calculation] | Not for Suspension. Includes male/female and left/right threads.
28 | Rod End, Suspension | Any | Bearings | mm |  | bore size (diameter of hole in spherical bearing) |  | 0.05 | 5 | =([C1]*([Size1]^2))+[C2] | [Needs Calculation] | Includes male/female and left/right threads.
29 | Wheel Bearing, Ball, Angular Contact | Any | Bearings | mm | mm | Outer Diameter | Thickness | 0.4 | 0.5 | =[C1]*((([Size1]^2)*[Size2])^[C2]) | [Needs Calculation] | Higher load capacity bearings intended for wheel/hub applications.
30 | Wheel Bearing, Ball, Deep Groove | Any | Bearings | mm | mm | Outer Diameter | Thickness | 0.4 | 0.5 | =[C1]*((([Size1]^2)*[Size2])^[C2]) | [Needs Calculation] | Higher load capacity bearings intended for wheel/hub applications.
31 | Wheel Bearing, Ball, Radial | Any | Bearings | mm | mm | Outer Diameter | Thickness | 0.4 | 0.5 | =[C1]*((([Size1]^2)*[Size2])^[C2]) | [Needs Calculation] | Higher load capacity bearings intended for wheel/hub applications.
32 | Wheel Bearing, Double Row, Ball, Angular Contact | Any | Bearings | mm | mm | Outer Diameter | Thickness | 0.4 | 0.5 | =[C1]*((([Size1]^2)*[Size2])^[C2]) | [Needs Calculation] | Higher load capacity bearings intended for wheel/hub applications.
33 | Wheel Bearing, Double Row, Ball, Deep Groove | Any | Bearings | mm | mm | Outer Diameter | Thickness | 0.4 | 0.5 | =[C1]*((([Size1]^2)*[Size2])^[C2]) | [Needs Calculation] | Higher load capacity bearings intended for wheel/hub applications.
34 | Wheel Bearing, Double Row, Ball, Radial | Any | Bearings | mm | mm | Outer Diameter | Thickness | 0.4 | 0.5 | =[C1]*((([Size1]^2)*[Size2])^[C2]) | [Needs Calculation] | Higher load capacity bearings intended for wheel/hub applications.
35 | Wheel Bearing, Tapered Needle | Any | Bearings | mm | mm | Outer Diameter | Thickness | 0.009 | 20.9 | [C1]*[Size1]*[Size2]+[C2] | [Needs Calculation] | Higher load capacity bearings intended for wheel/hub applications.
36 | Wheel Bearing, Tapered Roller | Any | Bearings | mm | mm | Outer Diameter | Thickness | 0.009 | 20.9 | [C1]*[Size1]*[Size2]+[C2] | [Needs Calculation] | Higher load capacity bearings intended for wheel/hub applications.
37 | 90-Degree Coupler, Tilton 72-560 | Tilton | Brake System | unit | [6 empty] | 45
38 | 90-Degree Coupler, Tilton 72-561 | Tilton | Brake System | unit | [6 empty] | 47.5
39 | 90-Degree Coupler, Tilton 72-562 | Tilton | Brake System | unit | [6 empty] | 50
40 | ABS Kit and ESP Module, Bosch, ESP-9 | Bosch | Brake System | unit | [6 empty] | 500 | ESP-9 module only. Does not include wiring or external sensors.
41 | Balance Bar Cable Adjuster, BrakeOMeter, A16 | BrakeOMeter | Brake System | unit | [6 empty] | 112.5 | Includes handle, cable and decals
42 | Balance Bar Cable Adjuster, Racetech, Any BBAxx series | Racetech | Brake System | unit | [6 empty] | 45
43 | Balance Bar Cable Adjuster, Right Angle Drive, AP CP5500-10 | AP | Brake System | unit | [6 empty] | 103
44 | Balance Bar Cable Adjuster, Sandtler, 128154 | Sandtler | Brake System | unit | [6 empty] | 73
45 | Balance Bar, AP, CP5500-9 | AP | Brake System | unit | [6 empty] | 270
46 | Balance Bar, AP, CP5520-4 | AP | Brake System | unit | [6 empty] | 300
47 | Balance Bar, Brake, Student Built | Student Built | Brake System | [7 empty] | 10000 | Do not use this exact material item in the report, for reference only. Create new item and cost as made.
48 | Balance Bar, OBP,OBPCB010 | OBP | Brake System | unit | [6 empty] | 20
49 | Balance Bar, Sandtler, 128153 | Sandtler | Brake System | unit | [6 empty] | 65
50 | Balance Bar, Sandtler, 128154 | Sandtler | Brake System | unit | [6 empty] | 73
51 | Balance Bar, Tilton, 72-250 | Tilton | Brake System | unit | [6 empty] | 30
52 | Balance Bar, Tilton, 72-260 | Tilton | Brake System | unit | [6 empty] | 30
53 | Balance Bar, Tilton, 72-280 | Tilton | Brake System | unit | [6 empty] | 312.5
54 | Balance Bar, Tilton, 72-281 | Tilton | Brake System | unit | [6 empty] | 325
55 | Balance Bar, Tilton, 72-300 | Tilton | Brake System | unit | [6 empty] | 32
56 | Balance Bar, Timms Autoteile, 013 901 | Timms Autoteile | Brake System | unit | [6 empty] | 28.4
57 | Balance Bar, Wilwood, 340-4745 | Wilwood | Brake System | unit | [6 empty] | 30
58 | Balance Bar Cable Adjuster, AP CP2905-8 | AP | Brake System | unit | [6 empty] | 80
59 | Balance Bar Cable Adjuster, Optimum Balance Prod | Optimum Balance Products | Brake System | unit | [6 empty] | 22
60 | Brake Caliper, AP, CP2577 | AP | Brake System | unit | [6 empty] | 125
61 | Brake Caliper, AP, CP3696-6E0 | AP | Brake System | unit | [6 empty] | 77.5
62 | Brake Caliper, AP, CP4226 | AP | Brake System | unit | [6 empty] | 112.5
63 | Brake Caliper, AP, CP4227 | AP | Brake System | unit | [6 empty] | 200
64 | Brake Caliper, AP, CP4488 | AP | Brake System | unit | [6 empty] | 490
65 | Brake Caliper, AP, CP7003 | AP | Brake System | unit | [6 empty] | 100
66 | Brake Caliper, AP, CP7853 | AP | Brake System | unit | [6 empty] | 340.5
67 | Brake Caliper, Beringer, 2D1 | Beringer | Brake System | unit | [6 empty] | 83
68 | Brake Caliper, Beringer, 4H02 | Beringer | Brake System | unit | [6 empty] | 110
69 | Brake Caliper, Beringer, 4H12 | Beringer | Brake System | unit | [6 empty] | 110
70 | Brake Caliper, Brembo, 120.A441.30 | Brembo | Brake System | unit | [6 empty] | 395
71 | Brake Caliper, Brembo, 20.5161.46/P32F | Brembo | Brake System | unit | [6 empty] | 50
72 | Brake Caliper, Brembo, 20.5165.89/P4.30/34 | Brembo | Brake System | unit | [6 empty] | 117.5
73 | Brake Caliper, Brembo, 20.6001/P2-24 | Brembo | Brake System | unit | [6 empty] | 350
74 | Brake Caliper, Brembo, 20.6101/GP4-24 | Brembo | Brake System | unit | [6 empty] | 450
75 | Brake Caliper, Brembo, 20.6950.10 | Brembo | Brake System | unit | [6 empty] | 70
76 | Brake Caliper, Brembo, 20.6950.11/P32G | Brembo | Brake System | unit | [6 empty] | 70
77 | Brake Caliper, Brembo, 20.6950.21/P32G | Brembo | Brake System | unit | [6 empty] | 70
78 | Brake Caliper, Brembo, 20.6951.12/P34G | Brembo | Brake System | unit | [6 empty] | 70
79 | Brake Caliper, Brembo, 20.6951.50/P34C | Brembo | Brake System | unit | [6 empty] | 70
80 | Brake Caliper, Brembo, 20.6960.10/P30G | Brembo | Brake System | unit | [6 empty] | 62.82
81 | Brake Caliper, Brembo, 20.B852.30/P2.34e | Brembo | Brake System | unit | [6 empty] | 101.5
82 | Brake Caliper, Comet 650, Front |  | Brake System | unit | [6 empty] | 43
83 | Brake Caliper, Formula-Italy, MTC 350cc | Formula-Italy | Brake System | unit | [6 empty] | 52
84 | Brake Caliper, GB Moto, mini race | GB Moto | Brake System | unit | [6 empty] | 78
85 | Brake Caliper, Harrison, 121019P | Harrison | Brake System | unit | [6 empty] | 162
86 | Brake Caliper, Harrison, 222004P | Harrison | Brake System | unit | [6 empty] | 94
87 | Brake Caliper, Harrison, 222005P | Harrison | Brake System | unit | [6 empty] | 94
88 | Brake Caliper, Honda, 45150-HN6-006 | Honda/Nissin | Brake System | unit | [6 empty] | 30
89 | Brake Caliper, Honda, 45150-HP1-006 | Honda/Nissin | Brake System | unit | [6 empty] | 55
90 | Brake Caliper, Hyper Racing, HBS 366-050 | Hyper Racing | Brake System | unit | [6 empty] | 70
91 | Brake Caliper, ISR, 22-028 | ISR | Brake System | unit | [6 empty] | 65
92 | Brake Caliper, ISR, 22-034 | ISR | Brake System | unit | [6 empty] | 240 | Same cost left and right calipers
93 | Brake Caliper, ISR, 22-036 | ISR | Brake System | unit | [6 empty] | 77.5
94 | Brake Caliper, ISR, 22-048 | ISR | Brake System | unit | [6 empty] | 96
95 | Brake Caliper, ISR, 22-049 | ISR | Brake System | unit | [6 empty] | 97
96 | Brake Caliper, ISR, 22-050-OA | ISR | Brake System | unit | [6 empty] | 218.88
97 | Brake Caliper, Magura, 908.1 | Magura | Brake System | unit | [6 empty] | 226
98 | Brake Caliper, NISSIN, 08-1CP-32-15 | Nissin | Brake System | unit | [6 empty] | 82
99 | Brake Caliper, NISSIN, 08-2CP-25-08 | Nissin | Brake System | unit | [6 empty] | 96
100 | Brake Caliper, NISSIN, 08-2CT-25-06 | Nissin | Brake System | unit | [6 empty] | 109
101 | Brake Caliper, NISSIN, 08-2CT-38-07 | Nissin | Brake System | unit | [6 empty] | 109
102 | Brake Caliper, Polaris, 1910825/1910826 | Polaris | Brake System | unit | [6 empty] | 66 | Cost applies to either part number (similar part one left hand one right hand)
103 | Brake Caliper, Pretech, P400 | Pretech | Brake System | unit | [6 empty] | 125 | Same price for left and right calipers.
104 | Brake Caliper, PVM, 2-Piston Monoblock Radial Mount | PVM | Brake System | unit | [6 empty] | 225
105 | Brake Caliper, PVM, 6-piston Monoblock Radial Mount | PVM | Brake System | unit | [6 empty] | 600
106 | Brake Caliper, PVM, Front 4-Piston Monoblock Radial Mount | PVM | Brake System | unit | [6 empty] | 385
107 | Brake Caliper, PVM, Rear 4-Piston Monoblock Radial Mount | PVM | Brake System | unit | [6 empty] | 225
108 | Brake Caliper, Red Devil,240 Sprint | Red Devil | Brake System | unit | [6 empty] | 147.5 | Same price for left and right calipers.
109 | Brake Caliper, Spiegler, S070 | Spiegler | Brake System | unit | [6 empty] | 207 | Same price for left and right calipers.
110 | Brake Caliper, Spiegler, S108 | Spiegler | Brake System | unit | [6 empty] | 257 | Same price for left and right calipers.
111 | Brake Caliper, STAGE6-RD, S6-1400375/OR | Stage6 | Brake System | unit | [6 empty] | 95.75 | Same price for left and right calipers
112 | Brake Caliper, Student Built | Student Built | Brake System | [7 empty] | 10000 | Do not use this exact material item in the report, for reference only. Create new item and cost as made.
113 | Brake Caliper, Tokico, 45150-MEL-023 | Tokico | Brake System | unit | [6 empty] | 75
114 | Brake Caliper, Wilwood, Billet Dynalite Side Inlet 120-5081 | Wilwood | Brake System | unit | [6 empty] | 85
115 | Brake Caliper, Wilwood, Billet Dynalite Single | Wilwood | Brake System | unit | [6 empty] | 50
116 | Brake Caliper, Wilwood, Billet NDL | Wilwood | Brake System | unit | [6 empty] | 78
117 | Brake Caliper, Wilwood, Dynalite Single Floater | Wilwood | Brake System | unit | [6 empty] | 50
118 | Brake Caliper, Wilwood, DynaPro Radial | Wilwood | Brake System | unit | [6 empty] | 110
119 | Brake Caliper, Wilwood, DynaPro Single | Wilwood | Brake System | unit | [6 empty] | 53
120 | Brake Caliper, Wilwood, Forged Dynalite | Wilwood | Brake System | unit | [6 empty] | 68
121 | Brake Caliper, Wilwood, GP200 | Wilwood | Brake System | unit | [6 empty] | 49.5
122 | Brake Caliper, Wilwood, GP310 | Wilwood | Brake System | unit | [6 empty] | 105
123 | Brake Caliper, Wilwood, GP320 | Wilwood | Brake System | unit | [6 empty] | 98
124 | Brake Caliper, Wilwood, Kart | Wilwood | Brake System | unit | [6 empty] | 58
125 | Brake Caliper, Wilwood, NDL | Wilwood | Brake System | unit | [6 empty] | 70
126 | Brake Caliper, Wilwood, PS-1 | Wilwood | Brake System | unit | [6 empty] | 46
127 | Brake Caliper, Yamaha (YZF 450), 5TG-2580T-00-00 | Yamaha | Brake System | unit | [6 empty] | 91
128 | Brake Hard Line Any Material (All Cost as Made) | Cost as made | Brake System | [7 empty] | 10000 | Do not use this exact material item in the report, for reference only. Create new item and cost as made.
129 | Brake Light Pressure Switch Banjo Bolt | Any | Brake System | unit | [6 empty] | 8
130 | Brake Pad, Aluminum or MMC Rotor | Any | Brake System | mm^3 | [5 empty] | =0.0004*[Size1] | [Needs Calculation] | Volume of pad and backing plate to be included in calculation
131 | Brake Pad, Iron or Steel Rotor | Any | Brake System | mm^3 | [5 empty] | =0.0002*[Size1] | [Needs Calculation] | Volume of pad and backing plate to be included in calculation.
132 | Brake Rotors (All Cost as Made) | Cost as made | Brake System | [7 empty] | 10000 | Do not use this exact material item in the report, for reference only. Create new item and cost as made.
133 | Carbon Fiber Reinf Carbon | Any | Brake System | mm^3 | [5 empty] | =0.0092*[Size1] | [Needs Calculation] | https://en.wikipedia.org/wiki/Reinforced_carbon%E2%80%93carbon CFRC is specialty material used in brake rotors, pads, and other specific applications. Not for student-built composite panels or for purchased Carbon Fiber composite panels. Cost purchased CF panels as Made.
134 | Carbon Fiber Reinf Silicon Carbide, Brake Pads | Any | Brake System | mm^3 | [5 empty] | =0.0012*[Size1] | [Needs Calculation] | Note: actual cost is $0.0012 even though display shows $0.01 actual value is used in math.
135 | Carbon Fiber Reinf Silicon Carbide, Brake Rotors | Any | Brake System | mm^3 | [5 empty] | =0.0092*[Size1] | [Needs Calculation] | Note: actual cost is $0.0092 even though display shows $0.01 actual value is used in math.
136 | Hydraulic Fluid Reservoir, Remote (Plastic) | Any | Brake System | unit | [6 empty] | 5 | Includes lid
137 | Master Cyilnder, ISR, 21-010-OE | ISR | Brake System | unit | [6 empty] | 81
138 | Master Cylinder, AP, CP2623 | AP | Brake System | unit | [6 empty] | 81.5
139 | Master Cylinder, AP, CP3756 | AP | Brake System | unit | [6 empty] | 97
140 | Master Cylinder, AP, CP4400 | AP | Brake System | unit | [6 empty] | 117.5
141 | Master Cylinder, AP, CP4623 | AP | Brake System | unit | [6 empty] | 68.5
142 | Master Cylinder, AP, CP5854 | AP | Brake System | unit | [6 empty] | 203.5
143 | Master Cylinder, AP, CP5855 | AP | Brake System | unit | [6 empty] | 260
144 | Master Cylinder, AP, CP6465 | AP | Brake System | unit | [6 empty] | 203.5
145 | Master Cylinder, AP, CP7855 | AP | Brake System | unit | [6 empty] | 174.5
146 | Master Cylinder, Beck Arnley, 072-9455 | Beck Arnley | Brake System | unit | [6 empty] | 45
147 | Master Cylinder, Beringer MC12.7 x 22 | Beringer | Brake System | unit | [6 empty] | 160.59
148 | Master Cylinder, Brembo, 10.4776.10 | Brembo | Brake System | unit | [6 empty] | 26
149 | Master Cylinder, Brembo, 10.4776.20 | Brembo | Brake System | unit | [6 empty] | 26
150 | Master Cylinder, Brembo, 10.4776.65 | Brembo | Brake System | unit | [6 empty] | 46.5
151 | Master Cylinder, Brembo, 10.6815.16/97 | Brembo | Brake System | unit | [6 empty] | 193 | Single Nut Fixing
152 | Master Cylinder, Brembo, 10.9243.54/96 | Brembo | Brake System | unit | [6 empty] | 167.5 | Two Bolt Fixing
153 | Master Cylinder, Brembo, XA3.G1.A2/L2 | Brembo | Brake System | unit | [6 empty] | 317 | Front Pivot Fixing with Vertical Bearing
154 | Master Cylinder, Brembo, XA6.C2.3 | Brembo | Brake System | unit | [6 empty] | 205
155 | Master Cylinder, Centric Parts, CE130.51017 | Centric | Brake System | unit | [6 empty] | 51
156 | Master Cylinder, Girling | Girling | Brake System | unit | [6 empty] | 44
157 | Master Cylinder, Honda CBR600F4i, 43510MBW006 | Honda | Brake System | unit | [6 empty] | 127.2
158 | Master Cylinder, Hyundai Mobis, 41610-2D100 | Hyundai Mobis | Brake System | unit | [6 empty] | 28
159 | Master Cylinder, Magura, 10.5mm | Magura | Brake System | unit | [6 empty] | 55
160 | Master Cylinder, Magura, 770.1 | Magura | Brake System | unit | [6 empty] | 222.5
161 | Master Cylinder, Magura, 770.50 | Magura | Brake System | unit | [6 empty] | 222.5
162 | Master Cylinder, New Concept Products, G3 | New Concept Products | Brake System | unit | [6 empty] | 32.5
163 | Master Cylinder, NISSIN, 08-2RM-14-02 | Nissin | Brake System | unit | [6 empty] | 55
164 | Master Cylinder, NISSIN, 08-4RM-15-05 | Nissin | Brake System | unit | [6 empty] | 57
165 | Master cylinder, Nissin, 153-M00-125B | Nissin | Brake System | unit | [6 empty] | 55
166 | Master Cylinder, Student Made | Student Built | Brake System | [7 empty] | 10000 | Do not use this exact material item in the report, for reference only. Create new item and cost as made.
167 | Master Cylinder, Suzuki OEM 69600-16G00 | Suzuki | Brake System | unit | [6 empty] | 65
168 | Master Cylinder, Tilton, Model 73 | Tilton | Brake System | unit | [6 empty] | 27.5
169 | Master Cylinder, Tilton, Model 74 | Tilton | Brake System | unit | [6 empty] | 39.5
170 | Master Cylinder, Tilton, Model 75 | Tilton | Brake System | unit | [6 empty] | 49.5
171 | Master Cylinder, Tilton, Model 76 | Tilton | Brake System | unit | [6 empty] | 62.5
172 | Master Cylinder, Tilton, Model 77 | Tilton | Brake System | unit | [6 empty] | 197.5
173 | Master Cylinder, Tilton, Model 78 | Tilton | Brake System | unit | [6 empty] | 117.5
174 | Master Cylinder, Tonykart, BS5 0029.E0 | Tonykart | Brake System | unit | [6 empty] | 130
175 | Master Cylinder, Tripmatic & Speed 18771 | Tripmatic | Brake System | unit | [6 empty] | 30.5
176 | Master Cylinder, Wilwood, 260-10371 | Wilwood | Brake System | unit | [6 empty] | 43
177 | Master Cylinder, Wilwood, 260-10373 | Wilwood | Brake System | unit | [6 empty] | 43
178 | Master Cylinder, Wilwood, 260-1304 | Wilwood | Brake System | unit | [6 empty] | 27
179 | Master Cylinder, Wilwood, 260-2636 | Wilwood | Brake System | unit | [6 empty] | 27
180 | Master Cylinder, Wilwood, 260-4201 | Wilwood | Brake System | unit | [6 empty] | 37.5
181 | Master Cylinder, Wilwood, 260-5520 | Wilwood | Brake System | unit | [6 empty] | 39.4
182 | Master Cylinder, Wilwood, 260-6087 | Wilwood | Brake System | unit | [6 empty] | 26
183 | Proportioning Valve, Hydraulic | Any | Brake System | unit | [6 empty] | 35
184 | Proportioning Valve, Tilton, 90-1000 | Tilton | Brake System | unit | [6 empty] | 49.5
185 | Proportioning Valve, Tilton, 90-1003 | Tilton | Brake System | unit | [6 empty] | 49.5
186 | Proportioning Valve, Tilton, 90-2000 | Tilton | Brake System | unit | [6 empty] | 49.5
187 | Proportioning Valve, Tilton, 90-2003 | Tilton | Brake System | unit | [6 empty] | 49.5
188 | Proportioning Valve, Wilwood, 260-10922 | Wilwood | Brake System | unit | [6 empty] | 22.65
189 | Proportioning Valve, Wilwood, 260-11179 | Wilwood | Brake System | unit | [6 empty] | 49.5
190 | Proportioning Valve, Wilwood, 260-12627 | Wilwood | Brake System | unit | [6 empty] | 22.65
191 | Remote Brake Bias Adjuster, AP Racing, CP2905-8 | AP | Brake System | unit | [6 empty] | 45.5
192 | Remote Brake Bias Adjuster, Tilton 72-408 | Tilton | Brake System | unit | [6 empty] | 97.5
193 | Remote Brake Bias Adjuster, Tilton 72-501 | Tilton | Brake System | unit | [6 empty] | 33.25
194 | Remote Brake Bias Adjuster, Wilwood, 340-4990 | Wilwood | Brake System | unit | [6 empty] | 26
195 | Slave Cylinder, CNC, SERIES 305 | CNC | Brake System | unit | [6 empty] | 35
196 | Slave Cylinder, Protodie, H106LR | Protodie | Brake System | unit | [6 empty] | 40
197 | Bellcranks or Rockers (All Cost as Made) | Cost as made | Chassis | unit | [6 empty] | 10000 | Do not use this exact material item in the report, for reference only. Create new item and cost as made.
198 | Hubs (All Cost as Made) | Cost as made | Chassis | [7 empty] | 10000 | Do not use this exact material item in the report, for reference only. Create new item and cost as made.
199 | Uprights (All cost as made) | Cost as made | Chassis | [7 empty] | 10000 | Do not use this exact material item in the report, for reference only. Create new item and cost as made.
200 | Adhesive Film | Any | Composite | m^2 | [6 empty] | 0 | Adhesive film for composites manufacturing, often used in multi-stage pre-preg molding of panels. Requires Lamination
201 | Aramid (Kevlar) Fiber, 1 Ply, Pre-Impregnated | Any | Composite | m^2 | g/m^2 | Area of cloth | GSM of cloth | 30 | 139 | =[C1]*[Size1]*[Size2]/[C2] | [Needs Calculation] | For "Pre-Preg" cloth only. Includes resin. Use "Cut (scissors, knife)" to cut perimeter of panel from roll. Final ply density = 1357.2kg/m^3. Assumed volumetic fibre to resin ratio = 0.696:0.304
202 | Aramid (Kevlar) Fiber, 1 Ply, Dry Cloth | Any | Composite | m^2 |  | Area of cloth | GSM of cloth | 150 |  | =[C1]*[Size1] | [Needs Calculation] | Dry Cloth, for Infusion or Wet Lay only. Both include resin. Use "Cut (scissors, knife)" to cut perimeter of panel from roll. Final ply density = 1309.2kg/m^3. Assumed volumetic fibre to resin ratio = 1:1
203 | Basalt Fiber, 1 Ply, Pre-Impregnated | Any | Composite | m^2 | g/m^2 | Area of cloth | GSM of cloth | 55 | 348 | =[C1]*[Size1]*[Size2]/[C2] | [Needs Calculation] | For "Pre-Preg" cloth only. Includes resin. Use "Cut (scissors, knife)" to cut perimeter of panel from roll. Final ply density = 1917.4kg/m^3. Assumed volumetic fibre to resin ratio = 0.696:0.304
204 | Basalt Fiber, 1 Ply, Dry Cloth | Any | Composite | m^2 |  | Area of cloth | GSM of cloth | 110 |  | =[C1]*[Size1] | [Needs Calculation] | Dry Cloth, for Infusion or Wet Lay only. Both include resin. Use "Cut (scissors, knife)" to cut perimeter of panel from roll. Final ply density = 1640.2kg/m^3. Assumed volumetic fibre to resin ratio = 1:1
205 | Carbon Fiber, 1 Ply, Pre-Impregnated | Any | Composite | m^2 | g/m^2 | Area of cloth | GSM of cloth | 25 | 87 | =[C1]*[Size1]*[Size2]/[C2] | [Needs Calculation] | For "Pre-Preg" cloth only. Includes resin. Use "Cut (scissors, knife)" to cut perimeter of panel from roll. Final ply density = 1578kg/m^3. Assumed volumetic fibre to resin ratio = 0.696:0.304
206 | Carbon Fiber, 1 Ply, Dry Cloth | Any | Composite | m^2 |  | Area of cloth | GSM of cloth | 200 |  | =[C1]*[Size1] | [Needs Calculation] | Dry Cloth, for Infusion or Wet Lay only. Both include resin. Use "Cut (scissors, knife)" to cut perimeter of panel from roll. Final ply density = 1449.5kg/m^3. Assumed volumetic fibre to resin ratio = 1:1
207 | Carbon Metallic Hybrid Composite, 1 Ply, Pre-Impregnated | Any | Composite | m^2 | g/m^2 | Area of cloth | GSM of cloth | 4 | 7 | =[C1]*[Size1]*[Size2]/[C2] | [Needs Calculation] | For "Pre-Preg" cloth only. Includes resin. Use "Cut (scissors, knife)" to cut perimeter of panel from roll. No official density due to density variability. Assumed volumetic fibre to resin ratio = 0.7:0.3
208 | Ceramic Matrix Composite, 1 Ply, Pre-Impregnated | Any | Composite | m^2 | g/m^2 | Area of cloth | GSM of cloth | 5 | 7 | =[C1]*[Size1]*[Size2]/[C2] | [Needs Calculation] | For "Pre-Preg" cloth only. Includes resin. Use "Cut (scissors, knife)" to cut perimeter of panel from roll. No official density due to density variability. Assumed volumetic fibre to resin ratio = 0.7:0.3
209 | Flax Fiber, 1 Ply, Pre-Impregnated | Any | Composite | m^2 | g/m^2 | Area of cloth | GSM of cloth | 55 | 348 | =[C1]*[Size1]*[Size2]/[C2] | [Needs Calculation] | For "Pre-Preg" cloth only. Includes resin. Use "Cut (scissors, knife)" to cut perimeter of panel from roll. Final ply density = 1375.5kg/m^3. Assumed volumetic fibre to resin ratio = 0.696:0.304
210 | Flax Fiber, 1 Ply, Dry Cloth | Any | Composite | m^2 |  | Area of cloth | GSM of cloth | 110 |  | =[C1]*[Size1] | [Needs Calculation] | Dry Cloth, for Infusion or Wet Lay only. Both include resin. Use "Cut (scissors, knife)" to cut perimeter of panel from roll. Final ply density = 1321.2kg/m^3. Assumed volumetic fibre to resin ratio = 1:1
211 | Glass Fiber, 1 Ply, Pre-Impregnated | Any | Composite | m^2 | g/m^2 | Area of cloth | GSM of cloth | 25 | 174 | =[C1]*[Size1]*[Size2]/[C2] | [Needs Calculation] | For "Pre-Preg" cloth only. Includes resin. Use "Cut (scissors, knife)" to cut perimeter of panel from roll. Final ply density = 1877.3kg/m^3. Assumed volumetic fibre to resin ratio = 0.696:0.304
212 | Glass Fiber, 1 Ply, Dry Cloth | Any | Composite | m^2 |  | Area of cloth | GSM of cloth | 100 |  | =[C1]*[Size1] | [Needs Calculation] | Dry Cloth, for Infusion or Wet Lay only. Both include resin. Use "Cut (scissors, knife)" to cut perimeter of panel from roll. Final ply density = 1619.3kg/m^3. Assumed volumetic fibre to resin ratio = 1:1
213 | Honeycomb, Aluminum | Any | Composite | kg | [5 empty] | =50*[Size1] | [Needs Calculation] | No official density due to density variability. Any cell size and density. Hand trimming allowed.
214 | Honeycomb, Cardboard | Any | Composite | kg | [5 empty] | =10*[Size1] | [Needs Calculation] | No official density due to density variability. Any cell size and density. Hand trimming allowed.
215 | Honeycomb, Nomex | Any | Composite | kg | [5 empty] | =125*[Size1] | [Needs Calculation] | No official density due to density variability. Any cell size and density. Hand trimming allowed.
216 | Honeycomb, Plastic | Any | Composite | kg | [5 empty] | =20*[Size1] | [Needs Calculation] | No official density due to density variability, Any cell size and density. Hand trimming allowed.
217 | Polypropylene, High Modulus | Any | Composite | kg | [5 empty] | =35*[Size1] | [Needs Calculation] | Density=900kg/m^3. Includes Tegris and Innegra fibers.
218 | Structural Core Material, Fibre Mat | Any | Composite | kg | [5 empty] | =125*[Size1] | [Needs Calculation] | No official density due to density variability. Any fibre type and density. Hand trimming allowed.
219 | Structural Foam | Any | Composite | kg | [5 empty] | =125*[Size1] | [Needs Calculation] | No official density due to density variability. Any cell size and density. Hand trimming allowed.
220 | Composite Panel Insert, Potted-in (NAS) Style, Torlon | Torlon | Composites | unit | [6 empty] | 2 | Any Size
221 | Composite Panel Insert, Press Fit, Torlon | Torlon | Composites | unit | [6 empty] | 2 | Any Size
222 | Composite tubes, (All cost as made) | Cost as made | Composites | unit | [6 empty] | 10000 | Do not use this exact material item in the report, for reference only. Create new item and cost as made.
223 | Controller, Active Differential | Any | Control Module | unit | [6 empty] | 200
224 | Controller, Active Suspension | Any | Control Module | unit | [6 empty] | 200
225 | Dashboard, Translogic Systems, Micro Dash | Tanslogic Systems | Control Module | unit | [6 empty] | 314 | Dash display
226 | Dashboard/Datalogger, Holley AEM 30-5603F | AEM Performance Electronics by Holley | Control Module | unit | [6 empty] | 775
227 | Datalogger, 2D, Formula Student Data Logger | 2D | Control Module | unit | [6 empty] | 1020 | 2D Debus & Diebold MeBsysteme GmbH
228 | Datalogger, AEM, AQ-1 | AEM | Control Module | unit | [6 empty] | 0 | NO SCREEN DATALOGGER
229 | Datalogger, Aim EVO4 | AIM | Control Module | unit | [6 empty] | 0 | No screen data logger
230 | Datalogger, Aim EVO5 | AIM | Control Module | unit | [6 empty] | 0 | No screen datalogger
231 | Datalogger, Aim M3 XG LOG | AIM | Control Module | unit | [6 empty] | 590
232 | Datalogger, Aim MXL 2 | AIM | Control Module | unit | [6 empty] | 1000 | Dash display data logger
233 | Datalogger, Aim MXL Pista | AIM | Control Module | unit | [6 empty] | 1000 | Dash display data logger
234 | Datalogger, Bosch, DDU 7 | Bosch | Control Module | unit | [6 empty] | 2350 | Dash display with data logger
235 | Datalogger, Ipetronik, IPEhub2 | Ipetronik | Control Module | unit | [6 empty] | 0 | No screen datalogger
236 | Datalogger, Motec, ACL | Motec | Control Module | unit | [6 empty] | 0 | no screen Datalogger
237 | Datalogger, Motec, ADL | MoTeC | Control Module | unit | [6 empty] | 1490 | Dash display with data logger
238 | Datalogger, Motec, ADL2 | MoTeC | Control Module | unit | [6 empty] | 1490 | Dash display with data logger
239 | Datalogger, Motec, ADL3 | MoTeC | Control Module | unit | [6 empty] | 1490 | Dash display with data logger
240 | Datalogger, Motec, C125 | MoTeC | Control Module | unit | [6 empty] | 1555 | Dash display with data logger
241 | Datalogger, MoTeC, C185 | MoTeC | Control Module | unit | [6 empty] | 2695
242 | Datalogger, Motec, CDL3 | MoTeC | Control Module | unit | [6 empty] | 1200 | Dash display
243 | Datalogger, Motec, L120 | MoTeC | Control Module | unit | [6 empty] | 0 | no screen Datalogger
244 | Datalogger, Motec, M SVIM | Motec | Control Module | unit | [6 empty] | 0 | no screen Datalogger Input module
245 | Datalogger, Murphy, Powerview 450 | Murphy | Control Module | unit | [6 empty] | 450 | Dash display with data logger
246 | Datalogger, Race Technologies, DL1 | Race Technologies | Control Module | unit | [6 empty] | 0 | No screen data logger
247 | Datalogger, Racepak, G2X Extreme | Racetek | Control Module | unit | [6 empty] | 0 | No screen datalogger
248 | Datalogger, student built, no screen | Student Built | Control Module | [7 empty] | 0 | Student built no screen stand alone datalogger. Includes baseline enclosure, circuit board and circuitry for processing and storing necessary inputs and data. Does not include Sensors and wiring harness.
249 | ECU, AEM Plug & Play, AVM-30-1052U | AEM | Control Module | unit | [6 empty] | 725
250 | ECU, AEM Plug & Play, Infinity-10, 30-7100 | AEM | Control Module | unit | [6 empty] | 1500
251 | ECU, AEM Plug & Play, Infinity-12, 30-7102 | AEM | Control Module | unit | [6 empty] | 1777.75
252 | ECU, AEM Plug & Play, Infinity-6, 30-7106 | AEM | Control Module | unit | [6 empty] | 778
253 | ECU, AEM Plug & Play, Infinity-8, 30-7101 | AEM | Control Module | unit | [6 empty] | 1305.5
254 | ECU, AEM Plug & Play, Infinity8h, 307108 | AEM | Control Module | unit | [6 empty] | 717
255 | ECU, AEM Wire & Play | AEM | Control Module | unit | [6 empty] | 751.92
256 | ECU, AEM, Coil driver 30-2840 | AEM | Control Module | unit | [6 empty] | 93.75
257 | ECU, AEM, EMS-4, 30-6905 | AEM | Control Module | unit | [6 empty] | 472
258 | ECU, Aeromotive, Fuel Pump Controller, 16306 | Aeromotive | Control Module | unit | [6 empty] | 175 | Only controls fuel pump pressure
259 | ECU, Autronic, SM4 | Autronic | Control Module | unit | [6 empty] | 1150
260 | ECU, Bosch Motorsport, HPI Box 1.1 | Bosch | Control Module | unit | [6 empty] | 1200
261 | ECU, Bosch Motorsport, MS3 Sport | Bosch | Control Module | unit | [6 empty] | 952
262 | ECU, Bosch Motorsport, MS4.0 Sport | Bosch | Control Module | unit | [6 empty] | 1100
263 | ECU, Bosch Motorsport, MS4.4 Sport, F01TA20068 | Bosch | Control Module | unit | [6 empty] | 1400
264 | ECU, Bosch Motorsport, MS6.1 | Bosch | Control Module | unit | [6 empty] | 1890
265 | ECU, Bosch Motorsport, MS6.2 | Bosch | Control Module | unit | [6 empty] | 3425
266 | ECU, Bosch Motorsport, MS6.3 | Bosch | Control Module | unit | [6 empty] | 3859
267 | ECU, Bosch Motorsport, MS6.4 | Bosch | Control Module | unit | [6 empty] | 5441
268 | ECU, DTA, S100 Pro | DTA | Control Module | unit | [6 empty] | 950
269 | ECU, DTA, S40 Pro | DTA | Control Module | unit | [6 empty] | 495
270 | ECU, DTA, S60 Pro | DTA | Control Module | unit | [6 empty] | 750
271 | ECU, DTA, S80 Pro | DTA | Control Module | unit | [6 empty] | 850
272 | ECU, Dynojet, Autotune (single channel), AT-200 | Dynojet | Control Module | unit | [6 empty] | 140 | Requires Dynojet Powercommander
273 | ECU, Dynojet, LCD unit, LCD-100 &200 | Dynojet | Control Module | unit | [6 empty] | 150 | Dash display, Requires Dynojet Powercommander
274 | ECU, Dynojet, Power Commander V USB | Dynojet | Control Module | unit | [6 empty] | 200 | Requires OEM ECU to also be included in cost
275 | ECU, Dynojet, Power Commander V-PTi USB | Dynojet | Control Module | unit | [6 empty] | 225 | Requires OEM ECU to also be included in cost. Pti version is for turbo applications
276 | ECU, Dynojet, Power Commender III USB | Dynojet | Control Module | unit | [6 empty] | 175 | Requires OEM ECU to also be included in cost
277 | ECU, Ecotron, EV2106 | Ecotron | Control Module | unit | [6 empty] | 350 | SPC5606B based Vehicle Control Module, EV2106B01/Club Car 47620652001
278 | ECU, ECUMaster, EMU BLACK STANDALONE ECU | ECUMaster | Control Module | unit | [6 empty] | 467.08
279 | ECU, Electromotive, TEC-GT | Electromotive | Control Module | unit | [6 empty] | 1000
280 | ECU, Emtron SL6 | Emtron | Control Module | unit | [6 empty] | 1500 | 6 channel ECU, 32MB datalogging storage, 3 axis accelerometer and barometric sensor built in
281 | ECU, EngineLab, EL1140L | EngineLab | Control Module | unit | [6 empty] | 1250
282 | ECU, FuelTech, FT400 EFI | FuelTech | Control Module | unit | [6 empty] | 750 | Programmable ECU with 4,3" touchscreen display, electronic throttle control and closed loop.
283 | ECU, FuelTech, FT500 EFI | FuelTech | Control Module | unit | [6 empty] | 1050 | programmable sequential ECU with 4,3" touchscreen display and maps by 3D table
284 | ECU, FuelTech, FT600 EFI | FuelTech | Control Module | unit | [6 empty] | 700.19 | Programmable ECU with 4.3" touchscreen display.
285 | ECU, FuelTech, SparkPRO-1 | FuelTech | Control Module | unit | [6 empty] | 64.5 | Ignition module, 1 output
286 | ECU, FuelTech, SparkPRO-2 | FuelTech | Control Module | unit | [6 empty] | 74.5 | Ignition module, 2 outputs
287 | ECU, FuelTech, SparkPRO-4 | FuelTech | Control Module | unit | [6 empty] | 119.5 | Ignition module, 4 outputs
288 | ECU, Haltech, E11v2 | Haltech | Control Module | unit | [6 empty] | 966 | 6,8 c seq
289 | ECU, Haltech, E6x | Haltech | Control Module | unit | [6 empty] | 590 | 4,6,8 c
290 | ECU, Haltech, E8 | Haltech | Control Module | unit | [6 empty] | 762 | 4 c seq
291 | ECU, Haltech, Elite 1500 | Haltech | Control Module | unit | [6 empty] | 775
292 | ECU, Haltech, Platinum Sport 2000 Long Flying Lead Kit | Haltech | Control Module | unit | [6 empty] | 850
293 | ECU, Haltech, PS1000 | Haltech | Control Module | unit | [6 empty] | 536
294 | ECU, Life Racing, F88R | Life Racing | Control Module | unit | [6 empty] | 870
295 | ECU, Link, G4 Storm | Link | Control Module | unit | [6 empty] | 647.5
296 | ECU, Link, G4+ Thunder | Link | Control Module | unit | [6 empty] | 947.5
297 | ECU, Link, G4X FuryX | Link | Control Module | unit | [6 empty] | 975
298 | ECU, Magneti Marelli, SRA-E | Magneti Marelli | Control Module | unit | [6 empty] | 870
299 | ECU, Magneti Marelli, SRA-EDL 4 | Magneti Marelli | Control Module | unit | [6 empty] | 1275
300 | ECU, Magneti Marelli, SRA-EDL 8 | Magneti Marelli | Control Module | unit | [6 empty] | 1275
301 | ECU, Magneti Marelli, SRT-E | Magneti Marelli | Control Module | unit | [6 empty] | 1945
302 | ECU, Magneti Marelli, SRT-EDL 16 | Magneti Marelli | Control Module | unit | [6 empty] | 2345
303 | ECU, Magneti Marelli, SRT-EDL 32 | Magneti Marelli | Control Module | unit | [6 empty] | 2745
304 | ECU, McLaren MESL TAG-400 | McLaren Electronic Systems | Control Module | unit | [6 empty] | 2500
305 | ECU, Megasquirt | Megasquirt | Control Module | unit | [6 empty] | 400 | Assembled with case
306 | ECU, Microsquirt | Megasquirt | Control Module | unit | [6 empty] | 400 | Assembled with case
307 | ECU, MoTeC, E816-Expansion module | Motec | Control Module | unit | [6 empty] | 482 | Expansion module
308 | ECU, MoTeC, IEX - Ignition Expander | MoTeC | Control Module | unit | [6 empty] | 150
309 | ECU, MoTeC, LTC - Lambda sensor controller | MoTeC | Control Module | unit | [6 empty] | 281
310 | ECU, MoTeC, LTCD - Lambda sensor controller | MoTeC | Control Module | unit | [6 empty] | 422
311 | ECU, MoTeC, M130 | MoTeC | Control Module | unit | [6 empty] | 1100
312 | ECU, MoTeC, M150 | MoTeC | Control Module | unit | [6 empty] | 1900
313 | ECU, MoTeC, M170 | MoTeC | Control Module | unit | [6 empty] | 2000
314 | ECU, MoTeC, M190 | MoTeC | Control Module | unit | [6 empty] | 2855
315 | ECU, MoTeC, M4 | MoTeC | Control Module | unit | [6 empty] | 1050
316 | ECU, MoTeC, M400 | MoTeC | Control Module | unit | [6 empty] | 1400
317 | ECU, MoTeC, M48 | MoTeC | Control Module | unit | [6 empty] | 1236
318 | ECU, MoTeC, M600 | MoTeC | Control Module | unit | [6 empty] | 1580
319 | ECU, MoTeC, M800 | MoTeC | Control Module | unit | [6 empty] | 1650
320 | ECU, MoTeC, M84 | MoTeC | Control Module | unit | [6 empty] | 950
321 | ECU, MoTeC, SDL3, Backlighting | MoTeC | Control Module | unit | [6 empty] | 1400
322 | ECU, MoTeC, SDL3, No Backlighting | MoTeC | Control Module | unit | [6 empty] | 1090
323 | ECU, MoTeC, TCMUX - Traction Control Multiplexer | MoTeC | Control Module | unit | [6 empty] | 150
324 | ECU, MSD, 42351 | MSD | Control Module | unit | [6 empty] | 396.98 | Adjustable ignition control module
325 | ECU, New Eagle, GCM196 |  | Control Module | unit | [6 empty] | 450 | Infineon Tricore TC1793 based control module. 3 CAN, 1 LIN, 45 IO, 196 pin general purpose controller
326 | ECU, Nira, i3+ | Nira | Control Module | unit | [6 empty] | 786
327 | ECU, OEM Spark & Fuel | Any OEM | Control Module | unit | [6 empty] | 500
328 | ECU, OEM Spark Only | Any OEM | Control Module | unit | [6 empty] | 250
329 | ECU, OEM Spark, Fuel & Traction Control | Any OEM | Control Module | unit | [6 empty] | 750
330 | ECU, Ole Buhl Racing, EFI Euro4 | Ole Buhl Racing | Control Module | unit | [6 empty] | 1669
331 | ECU, Pectel, SQ-6 ECU |  | Control Module | unit | [6 empty] | 1990
332 | ECU, Performance Electronics, PE3-8400 | Performance Electronics | Control Module | unit | [6 empty] | 565
333 | ECU, Performance Electronics, PE-ECU-1 | Performance Electronics | Control Module | unit | [6 empty] | 500
334 | ECU, Performance Electronics, PE-ECU-3 | Performance Electronics | Control Module | unit | [6 empty] | 535
335 | ECU, Pro Tune, PR440 | Pro Tune | Control Module | unit | [6 empty] | 479.78
336 | ECU, Simple Digital Systems, EM-4 D | Simple Digital Systems | Control Module | unit | [6 empty] | 486.5
337 | ECU, Simple Digital Systems, EM-4 E/MSD | Simple Digital Systems | Control Module | unit | [6 empty] | 582.5 | e.g. 1010, 1025 etc.
338 | ECU, Simple Digital Systems, EM-4 F | Simple Digital Systems | Control Module | unit | [6 empty] | 572.5 | e.g. 4130, Chrome Moly, etc.
339 | ECU, Sodemo Moteurs, EV11/4 | Sodemo Moteurs | Control Module | unit | [6 empty] | 693
340 | ECU, SPDi, programmable spark module 910001 | SPDi | Control Module | unit | [6 empty] | 240 | Controls ignition only
341 | ECU, Syvecs, S6 GP | Syvecs | Control Module | unit | [6 empty] | 1000
342 | ECU, Trecs, Model II | Trecs | Control Module | unit | [6 empty] | 803
343 | ECU, Trikejt Plus | Trijekt | Control Module | unit | [6 empty] | 760
344 | ECU, VEMS, v3 | Versatile Engine Management System | Control Module | unit | [6 empty] | 400
345 | ECU, Vortex Ignitions, ECU-2D | Vortex Ignitions | Control Module | unit | [6 empty] | 276
346 | ECU, Woodward, PCM112 | Woodward | Control Module | unit | [6 empty] | 1270 | Small Engine Powertrain Control Module. Dual CPU, 49 inputs 38 outputs, 3 CAN + 1 RS-485 connection
347 | Mychron 3 Basic | AIM | Control Module | unit | [6 empty] | 140
348 | Mychron 4 Basic | AIM | Control Module | unit | [6 empty] | 140
349 | VCU, Haltech, Nexus R5 | Haltech | Control Module | unit | [6 empty] | 2150 | All-in-one ECU, power distribution, and datalogging unit
350 | Cable, Pull | Any | Controls | m | [5 empty] | =15*[Size1] | [Needs Calculation] | Includes cable and housing and integral mountings at both ends. Mounting hardware not included
351 | Cable, Push/Pull | Any | Controls | m | [5 empty] | =30*[Size1] | [Needs Calculation] | Includes cable and housing and integral mountings at both ends. Mounting hardware not included
352 | Damper, AFCO, 1650, Twin tube | AFCO | Damper | unit | [6 empty] | 95
353 | Damper, AFCO, 513SP, Mono tube | AFCO | Damper | unit | [6 empty] | 85
354 | Damper, AVO, 1.9" Alum Dbl Adj (DAAWA100/75) | AVO | Damper | unit | [6 empty] | 145
355 | Damper, Bilstein MDS Formula Student | Bilstein | Damper | unit | [6 empty] | 800
356 | Damper, Cane Creek Double Barrel | Cane Creek | Damper | unit | [6 empty] | 300
357 | Damper, Cane Creek Double Barrel Air (DBAir) | Cane Creek | Damper | unit | [6 empty] | 310
358 | Damper, Cane Creek Double Barrel Inline (DBinline) | Cane Creek | Damper | unit | [6 empty] | 175
359 | Damper, DNM Burner RCP | DNM | Damper | unit | [6 empty] | 190
360 | Damper, DT Swiss, M212 | DT Swiss | Damper | unit | [6 empty] | 178
361 | Damper, DT Swiss, X313 | DT Swiss | Damper | unit | [6 empty] | 278
362 | Damper, DVO, Topaz T3 Air | DVO Suspension | Damper | unit | [6 empty] | 250
363 | Damper, Elka Stage-5 MTB | Elka | Damper | unit | [6 empty] | 225
364 | Damper, Fox DHX 5.0 | Fox | Damper | unit | [6 empty] | 210
365 | Damper, Fox DHX2 | Fox | Damper | unit | [6 empty] | 320
366 | Damper, Fox Van R | Fox | Damper | unit | [6 empty] | 125
367 | Damper, Fox Van RC | Fox | Damper | unit | [6 empty] | 160
368 | Damper, Fox Vanilla R | Fox | Damper | unit | [6 empty] | 190
369 | Damper, Hotbits 4WD DT1 | Hotbits | Damper | unit | [6 empty] | 260
370 | Damper, Kind Shock, KS-504 | Kind Shock | Damper | unit | [6 empty] | 78
371 | Damper, Koni 3012 | Koni | Damper | unit | [6 empty] | 250
372 | Damper, Koni, Trax Spax DA, Double Adjustable | Koni | Damper | unit | [6 empty] | 181
373 | Damper, Koni, Trax Spax DA, Single Adjustable | Koni | Damper | unit | [6 empty] | 145
374 | Damper, KW GFw 3-Way Adjustable | KW | Damper | unit | [6 empty] | 375
375 | Damper, Manitou, Swinger 4 Way | Manitou | Damper | unit | [6 empty] | 100 | Damper cost without spring
376 | Damper, Marzocchi, Roco TST R | Marzocchi | Damper | unit | [6 empty] | 135 | Damper cost without spring
377 | Damper, Multimatic, DSSV Heave | Multimatic | Damper | unit | [6 empty] | 850 | Dynamic Suspension Spool Valve (DSSV)
378 | Damper, Multimatic, DSSV Roll | Multimatic | Damper | unit | [6 empty] | 1150 | Dynamic Suspension Spool Valve (DSSV)
379 | Damper, Ohlins SD115 | Ohlins | Damper | unit | [6 empty] | 189
380 | Damper, Ohlins ST44 | Ohlins | Damper | unit | [6 empty] | 325
381 | Damper, Ohlins TTX 25 | Ohlins | Damper | unit | [6 empty] | 305
382 | Damper, Ohlins TTX 36 | Ohlins | Damper | unit | [6 empty] | 500
383 | Damper, Penske 7800-Non-Adjustable Quarter Midget | Penske | Damper | unit | [6 empty] | 117.5 | Non-adjustable Quarter Midget
384 | Damper, Penske 7800-Piggyback Dbl. Adj. (Kaz Tech.) | Penske/Kaz Tech | Damper | unit | [6 empty] | 337.5 | Piggyback, Double Adjustable
385 | Damper, Penske 7800-Piggyback Non-Adj.(Kaz Tech.) | Penske/Kaz Tech | Damper | unit | [6 empty] | 255 | Piggyback, Non-adjustable
386 | Damper, Penske 8100 | Penske | Damper | unit | [6 empty] | 400
387 | Damper, Penske 8300 | Penske | Damper | unit | [6 empty] | 412.5
388 | Damper, Penske 8760 | Penske | Damper | unit | [6 empty] | 660
389 | Damper, QA1, 82 Series, Twin tube | QA1 | Damper | unit | [6 empty] | 99 | No external adjustment
390 | Damper, Quantum, One.Zero, single adjustable | Quantum racing | Damper | unit | [6 empty] | 195
391 | Damper, Quantum, Two.Zero, Two-way adjustable | Quantum racing | Damper | unit | [6 empty] | 325
392 | Damper, Quantum, Zero, non-adjustable | Quantum racing | Damper | unit | [6 empty] | 140 | No external adjustment
393 | Damper, Risse Jupiter 5 | Risse Racing | Damper | unit | [6 empty] | 175
394 | Damper, Risse Jupiter 5R | Risse Racing | Damper | unit | [6 empty] | 200
395 | Damper, Risse Jupiter 7R | Risse Racing | Damper | unit | [6 empty] | 300
396 | Damper, Specialty, RC or Miniture | Any | Damper | unit | [6 empty] | 10 | To be used for any RC or miniture shock absorbers, typically for pedals. Stroke length should be less than 38mm (1.5in)
397 | Damper, SRAM, Rock Shox, Vivid R2C | SRAM | Damper | unit | [6 empty] | 215
398 | Damper, Student Made | Student Built | Damper | [7 empty] | 10000 | Do not use this exact material item in the report, for reference only. Create new item and cost as made.
399 | Damper, Student Made, Reservoir Bladder | Student Built | Damper | [7 empty] | 10000 | Do not use this exact material item in the report, for reference only. Create new item and cost as made.
400 | Damper, Tanner | Tanner | Damper | unit | [6 empty] | 85
401 | Damper, X-Fusion Vektor DH 1.0 | X-Fusion | Damper | unit | [6 empty] | 170
402 | Damper, ZF Sachs, ETX36/15x | ZF Sachs | Damper | unit | [6 empty] | 360
403 | Damper, ZF Sachs, Formula Student | ZF Sachs | Damper | unit | [6 empty] | 512.05
404 | Damper, ZF Sachs, RD 36-2 | ZF Sachs | Damper | unit | [6 empty] | 370
405 | Axle Snubber | Any | Drivetrain | unit | [6 empty] | 2.5 | For example Taylor Race Engineering plastic snubber
406 | Axles and halfshafts (All cost as made) | Cost as made | Drivetrain | unit | [6 empty] | 10000 | Should only be cost as tubing if the raw material was made as tubing, not solid and drilled by team or vendor. Do not use this exact material item in the report, for reference only. Create new item and cost as made.
407 | Belt | Any | Drivetrain | mm | [5 empty] | =0.05*[Size1] | [Needs Calculation]
408 | Chain | Any | Drivetrain | mm |  | Length of Chain | Number of rows |  |  | =0.05*[Size1]*[Size2] | [Needs Calculation] | Master link included in price of chain.
409 | Chain Guard (All Cost as Made) | Cost as made | Drivetrain | unit | [6 empty] | 10000 | Do not use this exact material item in the report, for reference only. Create new item and cost as made.
410 | Constant Velocity Joint, Boot | Any | Drivetrain | unit | [6 empty] | 5
411 | Constant Velocity Joint, Housing (All Cost as Made) | Cost as made | Drivetrain | unit | [6 empty] | 10000 | Do not use this exact material item in the report, for reference only. Create new item and cost as made.
412 | Constant Velocity Joint, Plug, Axial Locating | Any | Drivetrain | unit | [6 empty] | 2.5 | For example Taylor Race Engineering plastic snubber
413 | Constant Velocity Joint, Rzepa Plunging | Any | Drivetrain | unit | [6 empty] | 20 | 6-Ball plunging, includes grease, does not inlucde housing which is cost as made
414 | Constant Velocity Joint, Rzeppa Fixed | Any | Drivetrain | unit | [6 empty] | 20 | 6-Ball Non-plunging, includeas grease, does not inlucde housing which is cost as made
415 | Constant Velocity Joint, Stub-shaft (All Cost as Made) | Cost as made | Drivetrain | unit | [6 empty] | 10000 | Do not use this exact material item in the report, for reference only. Create new item and cost as made.
416 | Constant Velocity Joint, Tripod | Any | Drivetrain | unit | [6 empty] | 45 | 3-Needle bearing plunging, includes grease, does not inlucde housing which is cost as made
417 | Differential Housing (All Cost as Made) | Cost as made | Drivetrain | unit | [6 empty] | 10000 | Do not use this exact material item in the report, for reference only. Create new item and cost as made.
418 | Differential Internals, Limited Slip, Cam & Pawl | Any | Drivetrain | unit | [6 empty] | 110
419 | Differential Internals, Limited Slip, Quaife | Quaife | Drivetrain | unit | [6 empty] | 165
420 | Differential Internals, Limited Slip, Salisbury or Powerflow or Clutch Style | Any | Drivetrain | unit | [6 empty] | 110
421 | Differential Internals, Limited Slip, Torsen T1 | Torsen | Drivetrain | unit | [6 empty] | 165
422 | Differential Internals, Limited Slip, Torsen T2 | Torsen | Drivetrain | unit | [6 empty] | 165
423 | Differential Internals, Open Gearset (Any) | Any | Drivetrain | unit | [6 empty] | 60
424 | Pulley (All Cost as Made) | Cost as made | Drivetrain | [7 empty] | 10000 | Do not use this exact material item in the report, for reference only. Create new item and cost as made.
425 | Sprocket (All Cost as Made) | Cost as made | Drivetrain | [7 empty] | 10000 | Do not use this exact material item in the report, for reference only. Create new item and cost as made.
426 | Universal Joint | Any | Drivetrain | unit | [6 empty] | 20
427 | Aim Evo 3 Pista Car | Aim | Electronics | unit | [6 empty] | 940
428 | Aim Evo 3 Pro Car | Aim | Electronics | unit | [6 empty] | 1200
429 | Aim Evo 4 DataLogger Car | Aim | Electronics | unit | [6 empty] | 575
430 | Aim M3 XG LOG Datalogger | Aim | Electronics | unit | [6 empty] | 590
431 | Aim MXL Pista Race Graphic Car | Aim | Electronics | unit | [6 empty] | 940
432 | Aim MXL Pista Road Graphic Car | Aim | Electronics | unit | [6 empty] | 940
433 | Aim MXL Pro05 Car | Aim | Electronics | unit | [6 empty] | 1200
434 | Aim MXL Strada Race Graphic Car | Aim | Electronics | unit | [6 empty] | 525
435 | Aim MXL Strada Road Graphic Car | Aim | Electronics | unit | [6 empty] | 525
436 | Aim SmartyCam GPS Standard | Aim | Electronics | unit | [6 empty] | 500
437 | Aim SmartyCamGP Complete Car | Aim | Electronics | unit | [6 empty] | 500
438 | Aim Solo DL GPS LapTimer For Car | Aim | Electronics | unit | [6 empty] | 300
439 | Aim Solo GPS Lap Timer Kit 1 Car | Aim | Electronics | unit | [6 empty] | 180
440 | Aim TG Lap Timer External Power | Aim | Electronics | unit | [6 empty] | 165
441 | Aim TG Lap Timer Internal Power | Aim | Electronics | unit | [6 empty] | 165
442 | Antenna | Any | Electronics | unit | [6 empty] | 5
443 | Battery Charger LV |  | Electronics | pack |  | Number of packs |  |  |  | =100*[Size1] | [Needs Calculation] | Battery charger for your LV Battery, if mounted on the car. Cost is per pack.
444 | Battery Charger, HV |  | Electronics | kW |  | kW capacity of charger, rated |  |  |  | =600*[Size1] | [Needs Calculation] | Battery charger for your HV Battery, if mounted on the car. Cost is per kW (rated) charging power
445 | Battery Management System, Commercial |  | Electronics | channel | [5 empty] | =20*[Size1] | [Needs Calculation] | Off The Shelf BMS only. Cost of this function is per “channel”. A channel is one “tap” into your battery pack, usually one for each cell in series. If your BMS manages a 12S1P pack, you will probably have 12 channels, if you have a 10S4P, it will probably
446 | Battery Management System, Student Built | Student Built | Electronics | [7 empty] | 10000 | Cost as Made. See Cost Supplement
447 | Battery, Advanced Chemistry (NiMH, Li-Ion, etc.) | Any | Electronics | kg | [5 empty] | =65*[Size1] | [Needs Calculation] | Not for use as an EV main battery
448 | Battery, Lead Acid | Any | Electronics | kg | [5 empty] | =3*[Size1] | [Needs Calculation]
449 | Circuit Breaker, Thermal, Klixon 7277-2-20 | Klixon | Electronics | unit | [6 empty] | 8.8
450 | Connector, Aerospace Quality, High Power (>2A/25W) | Any | Electronics | pin |  | Number of pins |  |  |  | =2*[Size1] | [Needs Calculation] | Number of pin cavities in the connector, not pins in use in the connector. Use for any connector which is constructed and/or certified to a Military standard.
451 | Connector, Aerospace Quality, Low Power (≤2A/25W) | Any | Electronics | pin |  | Number of pins |  |  |  | =1*[Size1] | [Needs Calculation] | Number of pin cavities in the connector, not pins in use in the connector. Use for any connector which is constructed and/or certified to a Military standard.
452 | Connector, Computer Type, High Power (>2A/25W) | Any | Electronics | pin |  | Number of pins |  |  |  | =2*[Size1] | [Needs Calculation] | Number of pin cavities in the connector, not pins in use in the connector. Seriel, Parallel, USB, Firewire, etc.
453 | Connector, Computer Type, Low Power (≤2A/25W) | Any | Electronics | pin |  | Number of pins |  |  |  | =1*[Size1] | [Needs Calculation] | Number of pin cavities in the connector, not pins in use in the connector. Seriel, Parallel, USB, Firewire, etc.
454 | Connector, Wire Splice, Crimp | Any | Electronics | Unit | [6 empty] | 0.1 | Includes the cost of heat shrink insulation applied over top. Any size. Not to be used for HV wiring connections
455 | Connector, General Purpose, Unsealed, High Power (>2A/25W) | Any | Electronics | pin |  | Number of pins |  |  |  | =2*[Size1] | [Needs Calculation]
456 | Connector, General Purpose, Unsealed, Low Power (≤2A/25W) | Any | Electronics | pin |  | Number of pins |  |  |  | =2*[Size1] | [Needs Calculation]
457 | Connector, OEM Quality, High Power (>2A/25W) | Any | Electronics | pin |  | Number of pins |  |  |  | =1*[Size1] | [Needs Calculation]
458 | Connector, OEM Quality, Low Power (≤2A/25W) | Any | Electronics | pin |  | Number of pins |  |  |  | =0.5*[Size1] | [Needs Calculation] | Any conenctor built to an Automotive quality standard, sealed,
459 | Connector, Single Wire | Any | Electronics | Unit |  | Number of pins |  |  |  | =0.05*[Size1] | [Needs Calculation] | Any style, any size, per wire end. Includes, ring, spade, bullet, etc.
460 | Dash Panel, ECUMaster, ADU5 Advanced Display | ECUMaster | Electronics | unit | [6 empty] | 594.58
461 | Dash Panel, Plex SDM-330-D | Plex | Electronics | unit | [6 empty] | 600 | Display Only
462 | Dash Panel, Plex SDM-330-DL | Plex | Electronics | unit | [6 empty] | 700 | Display plus USB Logging upgrade
463 | Dash Panel, Plex SDM-330-DLG | Plex | Electronics | unit | [6 empty] | 850 | All-in-One Display plus USB Logging & GNSS upgrades
464 | Dash Panel, Racepak, G2X Display Dash | Racetek | Electronics | unit | [6 empty] | 125
465 | Dashpanel , Honda, CBR600F4i | Honda | Electronics | unit | [6 empty] | 300
466 | Dashpanel, Aim MXS Strada | Aim | Electronics | unit | [6 empty] | 650 | 5" color display, MXS 1.2/1.3 Strada
467 | Dashpanel, Aim, GS-Dash | Aim | Electronics | unit | [6 empty] | 215
468 | Dashpanel, Haltech, Racepak IQ3 Display | Haltech | Electronics | unit | [6 empty] | 383
469 | Dashpanel, Honda, CBR600RR | Honda | Electronics | unit | [6 empty] | 300
470 | Dashpanel, Memotec, G-Dash | Memotec | Electronics | unit | [6 empty] | 204.75
471 | Dashpanel, Motec, D153 | Motec | Electronics | unit | [6 empty] | 1095
472 | Dashpanel, Motec, M D175-2 | Motec | Electronics | unit | [6 empty] | 1330 | D175 5" color display
473 | Dashpanel, Performance Electronics, PE-Dash Kit | Performance Electronics | Electronics | unit | [6 empty] | 205
474 | Dashpanel, Plex, SDM-500, Basic | Plex Tuning | Electronics | unit | [6 empty] | 617.23 | Basic non-GPS version
475 | Dashpanel, Race Technology, Dash4Pro | Race Technology | Electronics | unit | [6 empty] | 339.5
476 | Dashpanel, Trail Tech, Vapor | Trail Tech | Electronics | unit | [6 empty] | 62
477 | Display, 7 Segment | Any | Electronics | digit | [5 empty] | =1*[Size1] | [Needs Calculation] | Each digit can represent a single character alpha or numeric
478 | Display, LCD (for Student Built Elect. Only), Area | Any | Electronics | cm^2 |  | Display surface area |  |  |  | =1.25*[Size1] | [Needs Calculation] | LCD Display when incorporated into or driven off student built electroincs. Not to be used in place of purchased displays that are part of data acquisition systems, engine controllers, etc.
479 | Display, LCD (for Student Built Elect. Only), Rect | Any | Electronics | cm | cm | Height of Display | Width of Display |  |  | =1.25*[Size1]*[Size2] | [Needs Calculation] | LCD Display when incorporated into or driven off student built electroincs. Not to be used in place of purchased displays that are part of data acquisition systems, engine controllers, etc.
480 | Display, Matrix | Any | Electronics | digit | [5 empty] | =2*[Size1] | [Needs Calculation] | Each digit can represent a single character alpha or numeric
481 | Fuse Box | Any | Electronics | pin | [5 empty] | =0.25*[Size1] | [Needs Calculation] | Use 2 x Number of Fuses and relays to calculate number of pins
482 | Fuse, Power | Any | Electronics | unit | [6 empty] | 1 | Greater than 5A capacity
483 | Fuse, Signal and Control | any | Electronics | unit | [6 empty] | 0.5 | 5A capacity or less
484 | Gauge, Analog | Any | Electronics | unit | [6 empty] | 5 | Any use such as RPM, pressure, temperature, etc. Includes driver (motor, etc) and needle.
485 | Gauge, Analog Housing | Any | Electronics | unit | [6 empty] | 8 | Used with Gauge, Analog when mounted not integrated into the instrument panel.
486 | Gauge, Digital Pro Shifter System, 6187 | Autometer | Electronics | unit | [6 empty] | 85
487 | Gauge, Ecliptech, Shift-I shift light, SI-SGAR | Ecliptech | Electronics | unit | [6 empty] | 80 | multiple light shift light
488 | Gauge, FuelTech, WB-O2 Meter Nano | FuelTech | Electronics | unit | [6 empty] | 94.5 | Wide Band Air Fuel ratio meter and display
489 | Haltech Multi Channel OEM Igniter | Haltech | Electronics | channel | [5 empty] | =30*[Size1] | [Needs Calculation] | HT-020002, 4, and 6. Does not include pins, connectors, or labor to assemble. Cost per channel
490 | Heat Shrink Tubing | Any | Electronics | m | [5 empty] | =0.5*[Size1] | [Needs Calculation]
491 | Isolation Monitoring Device |  | Electronics | unit | [6 empty] | 300 | e.g. Bender ISO F1.
492 | Keyboard, ECUMaster, 8 Position CAN Keyboard | ECUMaster | Electronics | unit | [6 empty] | 182.33 | Works with ECUMaster ECUs
493 | Lamp, Brake with Housing | Any | Electronics | unit | [6 empty] | 4
494 | Lamp, Incandescent | Any | Electronics | unit | [6 empty] | 2
495 | Lamp, LED | Any | Electronics | unit | [6 empty] | 0.5
496 | Motor Controller AC |  | Electronics | kW | [5 empty] | =45*[Size1] | [Needs Calculation] | Inverter for one AC drive motor. You will need one for every motor. Includes the cost for low capacity HV capacitors. The cost is per kW continuous power. If this figure is not available, use (peak power * 0.5)
497 | Motor Controller DC |  | Electronics | kW | [5 empty] | =22.5*[Size1] | [Needs Calculation] | Controller for DC drive motors. Use one for each independently controllable motor. Includes the cost for low capacity HV capacitors. The cost is per kW continuous power. If this figure is not available, use (peak power * 0.5)
498 | Motor, 12 Volt, DC Brush | Any | Electronics | unit | [6 empty] | 20 | Used for general actuation. For more specefic motors please submit an Add Item RequeSteel
499 | Motor, 12 Volt, DC Brushless Servo | Any | Electronics | unit | [6 empty] | 40 | Used for general actuation. For more specefic motors please submit an Add Item RequeSteel
500 | Perforated Circuit Board |  | Electronics | mm^2 | [5 empty] | =0.001*[Size1] | [Needs Calculation] | Single layer circuit board and Simple PCB Components. Breadboard or Perforated board with copper plating.
501 | Power Distribution Module, Cosworth, IPS32 | Cosworth | Electronics | unit | [6 empty] | 2000
502 | Power Distribution Module, Motec, PDM15 | Motec | Electronics | unit | [6 empty] | 990
503 | Power Distribution Module, Rowe Electronics, PDM60 | Rowe Electronics | Electronics | unit | [6 empty] | 100
504 | Receiver, Motec, M ADL BRX-2 | Motec | Electronics | unit | [6 empty] | 0 | Beacon Receiver for data acquisition
505 | Relay, Power | Any | Electronics | unit | [5 empty] | =4*[Size1] | [Needs Calculation] | Greater than 5A capacity
506 | Relay, Signal and Control | Any | Electronics | unit | [5 empty] | =2*[Size1] | [Needs Calculation] | 5A capacity or less
507 | Sensor to CAN Converter | Any | Electronics | unit | [6 empty] | 25 | Converts analog or digital sensor input to CAN output
508 | Servo, 12V | Any | Electronics | unit | [6 empty] | 25 | Radio Controlled Hobby style servo with built in gear reduction.
509 | Solenoid, 12 Volt | Any | Electronics | unit | [6 empty] | 7.5
510 | Speaker | Any | Electronics | unit | [6 empty] | 2.5 | Can be used for "ready to drive sound" for electric
511 | Switch, Kill | Any | Electronics | unit | [6 empty] | 3 | Cockpit Main Switch and Shutdown Buttons. Push-Pull or Push-Rotate Switch
512 | Switch, Master Disconnect |  | Electronics | unit | [6 empty] | 15 | Rotary Master Battery Disconnect Switch
513 | Switch, Pushbutton | Any | Electronics | unit | [6 empty] | 1
514 | Switch, Rotary Multi-position Selector | Any | Electronics | unit | [6 empty] | 3
515 | Switch, Toggle | Any | Electronics | unit | [6 empty] | 1
516 | Terminal Block, Wiring | Any | Electronics | pin | [5 empty] | =0.25*[Size1] | [Needs Calculation]
517 | Wire Sleeving, Expandable | Any | Electronics | m | [5 empty] | =1*[Size1] | [Needs Calculation]
518 | Wire Sleeving, Split | Any | Electronics | m | [5 empty] | =0.5*[Size1] | [Needs Calculation]
519 | Wire, fusible link | Any | Electronics | m | [5 empty] | =1.5*[Size1] | [Needs Calculation]
520 | Wire, HV Power |  | Electronics | m | [5 empty] | =15*[Size1] | [Needs Calculation] | All wire 12mm2 or larger, for high voltage applications
521 | Wire, HV Signal |  | Electronics | m | [5 empty] | =5*[Size1] | [Needs Calculation] | All wire smaller than 12mm2, for high voltage applications
522 | Wire, Power | Any | Electronics | m | [5 empty] | =3*[Size1] | [Needs Calculation] | All wire smaller than 12mm2 for low voltage applications
523 | Wire, Signal and Control |  | Electronics | m | [5 empty] | =1*[Size1] | [Needs Calculation] | All wire smaller than 12mm2 for low voltage applications
524 | Accusump | Canton Racing Products | Engine | L |  |  |  | 14.3 | 82 | =([C1]*[Size1])+[C2] | [Needs Calculation] | Gauge not included, include as separate material line item if used on vehicle.
525 | Air Filter | Any | Engine | cm^2 | [5 empty] | =0.15*[Size1] | [Needs Calculation] | Paper, foam and cotton (K&N type) elements
526 | Blow off valve | Any | Engine | unit | [6 empty] | 30 | Blow off valve unit only. Includes any integral fasteners but not mounting fasteners or external hoses etc.
527 | Boost Control Solenoid Valve, MR561312 | Mitsubishi Motors | Engine | unit | [6 empty] | 14
528 | Carburetor | Any | Engine | unit | [6 empty] | 50
529 | Coolant Pump, External Electric | Any | Engine | unit | [6 empty] | 20
530 | Cooling System Air Bleed Valve | Any | Engine | unit | [6 empty] | 6.5
531 | Dry Sump Pump, Aviad, 003-32000 | Aviad | Engine | unit | [6 empty] | 250 | 2 stage, non regulating
532 | Dry Sump Pump, Dailey Engineering, 04-00-2162 | Dailey Engineering | Engine | unit | [6 empty] | 726
533 | Dry Sump Pump, Dailey Engineering, 04-99-2162 | Dailey Engineering | Engine | unit | [6 empty] | 726
534 | Dry Sump Pump, Dailey Engineering, 04-99-2162-2 | Dailey Engineering | Engine | unit | [6 empty] | 726
535 | Dry Sump Pump, Dailey Engineering, 04-99-2186 | Dailey Engineering | Engine | unit | [6 empty] | 264
536 | Dry Sump Pump, Dailey Engineering, 04-99-2204 | Dailey Engineering | Engine | unit | [6 empty] | 429
537 | Dry Sump Pump, Dailey Engineering, 04-99-2204-2 | Dailey Engineering | Engine | unit | [6 empty] | 429
538 | Dry Sump Pump, Dailey Engineering, 04-99-2264-2 | Dailey Engineering | Engine | unit | [6 empty] | 726
539 | Dry Sump Pump, Dailey Engineering, 04-99-2301-2 | Dailey Engineering | Engine | unit | [6 empty] | 429
540 | Dry Sump Pump, Dailey Engineering, 04-99-2440 | Dailey Engineering | Engine | unit | [6 empty] | 590
541 | Dry Sump Pump, Pace, 2 Stage | Pace | Engine | unit | [6 empty] | 315 | Any 2 stage Pace pump
542 | Dry Sump Pump, Pace, 3 Stage | Pace | Engine | unit | [6 empty] | 380 | Any 3 stage Pace pump
543 | Dry Sump Pump, Pace, Single Stage | Pace | Engine | unit | [6 empty] | 215 | Any single stage Pace pump
544 | Engine and Transmission, High Performance (5-10 HP/100 cc) | Any | Engine | cc | [5 empty] | =2*[Size1] | [Needs Calculation] | Normal motorcycle engines w/ 2 valves per cylinder. Includes transmission (integral or not by design) & everything needed to run (spark plugs, etc.). Does not include air intake, fuel system parts, downstream driveline, or custom parts, PCV changes, etc.
545 | Engine and Transmission, Low Performance (<5 HP/100 cc) | Any | Engine | cc | [5 empty] | =1.2*[Size1] | [Needs Calculation] | Industrial engines, etc. Includes transmission (integral or not by design) & everything needed to run (spark plugs, etc.). Does not include air intake, fuel system parts, downstream driveline, or custom parts, PCV changes, etc.
546 | Engine and Transmission, Ultra High Performance (>10 HP/100 cc) | Any | Engine | cc | [5 empty] | =2.5*[Size1] | [Needs Calculation] | New high tech engines, 3-5 valves per cylinder, etc. Includes transmission (integral or not by design) & everything needed to run (spark plugs, etc.). Does not include air intake, fuel system parts, downstream driveline, or custom parts, PCV changes, etc.
547 | Exhaust Manifold (All Cost as Made) | Cost as made | Engine | [7 empty] | 10000 | Do not use this exact material item in the report, for reference only. Create new item and cost as made.
548 | Exhaust Pipe, Flexible | Any | Engine | mm | mm | Pipe Inner Diameter | Length of Pipe | 0.001 |  | =([C1]*[Size1]*[Size2]) | [Needs Calculation] | Flexible tubing used for exhaust systems. Also called convoluted or flex piping.
549 | Fuel Check Valve | Any | Engine | unit | [6 empty] | 8
550 | Fuel Filter | Any | Engine | unit | [6 empty] | 8
551 | Fuel Injector, Direct Injection | Any | Engine | unit | [6 empty] | 30 | Either fuel, gasoline or E85
552 | Fuel Injector, E85 | Any | Engine | unit | [6 empty] | 13
553 | Fuel Injector, Gasoline | Any | Engine | unit | [6 empty] | 10
554 | Fuel Pressure Regulator, E85 | Any | Engine | unit | [6 empty] | 19.5
555 | Fuel Pressure Regulator, Gasoline | Any | Engine | unit | [6 empty] | 15
556 | Fuel Pump, Carburetor, Gasoline or E85 | Any | Engine | unit | [6 empty] | 20
557 | Fuel Pump, Direct Injection | Any | Engine | unit | [6 empty] | 120 | Either fuel, gasoline or E85
558 | Fuel Pump, Fuel Injected, E85 | Any | Engine | unit | [6 empty] | 45.5 | Port fuel injection, not for direct injection use
559 | Fuel Pump, Fuel Injected, Gasoline | Any | Engine | unit | [6 empty] | 35 | Port fuel injection, not for direct injection use
560 | Fuel Rail (All Cost as Made) | Cost as made | Engine | unit | [6 empty] | 10000 | Do not use this exact material item in the report, for reference only. Create new item and cost as made.
561 | Fuel Tank (All Cost as Made) | Cost as made | Engine | unit | [6 empty] | 10000 | Do not use this exact material item in the report, for reference only. Create new item and cost as made.
562 | Heat Exchanger Fan | Any | Engine | unit | [6 empty] | 30 | Includes motor and blades
563 | Heat Exchanger Fan Shroud (All Cost as Made) | Cost as made | Engine | unit | [6 empty] | 10000 | Do not use this exact material item in the report, for reference only. Create new item and cost as made.
564 | Heat Exchanger Fan, small <120mm diameter | Any | Engine | unit | [6 empty] | 10 | Includes motor and blades
565 | Heat Exchanger, Air-to-Air | Any | Engine | cm^3 | [5 empty] | =0.0035*[Size1] | [Needs Calculation] | Includes radiator, oil cooler and others. Volume based on length * width * height of core. Cost as made the end caps, filler knecks, etc.
566 | Heat Exchanger, Air-to-Liquid | Any | Engine | cm^3 | [5 empty] | =0.0035*[Size1] | [Needs Calculation] | Includes radiator, oil cooler and others. Volume based on length * width * height of core. Cost as made the end caps, filler knecks, etc.
567 | Heat Exchanger, Liquid-to-Liquid | Any | Engine | cm^3 | [5 empty] | =0.0035*[Size1] | [Needs Calculation] | Includes radiator, oil cooler and others. Volume based on length * width * height of core. Cost as made the end caps, filler knecks, etc.
568 | Intake (All Cost as Made) | Cost as made | Engine | [7 empty] | 10000 | Do not use this exact material item in the report, for reference only. Create new item and cost as made.
569 | Muffler (All Cost as Made) | Cost as made | Engine | [7 empty] | 10000 | Do not use this exact material item in the report, for reference only. Create new item and cost as made.
570 | Muffler Batting | Any | Engine | cm^3 | [5 empty] | =0.003*[Size1] | [Needs Calculation] | Cost based on total volume of muffler
571 | Overflow Bottle, Aluminum Drinking Bottle | Any | Engine | unit | [6 empty] | 10
572 | Overflow Bottle, JAX 1 Qt. Oil Breather Tank | Jax | Engine | unit | [6 empty] | 28.5
573 | Overflow Bottle, JAX, 1 Qt. Recirc. Catch Can | Jax | Engine | unit | [6 empty] | 12
574 | Overflow Bottle, Nalgene Bottle | Any | Engine | unit | [6 empty] | 5
575 | Overflow Bottle, Plastic Bottle | Any | Engine | unit | [6 empty] | 5
576 | Overflow Bottle, Plastic Drinking Bottle | Any | Engine | unit | [6 empty] | 5
577 | Overflow Bottle, Steel Oil Can | Any | Engine | unit | [6 empty] | 1
578 | Pump, Transmission Oil, Hope Technik, 006 | Hope Technik | Engine | unit | [6 empty] | 105
579 | Supercharger | Any | Engine | unit | [6 empty] | 300 | Includes pulley and bypass valve (if fitted) but no plumbing.
580 | Throttle Body (All Cost as Made) | Cost as made | Engine | [7 empty] | 10000 | Do not use this exact material item in the report, for reference only. Create new item and cost as made.
581 | Turbocharger | Any | Engine | unit | [6 empty] | 300 | Includes waste gate but no plumbing
582 | Battery, Tractive Lithium | Any | EV - Electronics | kWh | [5 empty] | =600*[Size1] | [Needs Calculation] | Tractive system battery. Cost is per kWh
583 | Conduit incl. Nuts, Elbows etc. | Any | EV - Electronics | m | [5 empty] | =1*[Size1] | [Needs Calculation] | HV wiring conduit. Any type, color and diameter. Includes cost for small parts to connect the conduit, e.g. elbows, nuts, plastic glands etc.
584 | Connector, HC-HV incl. Interlock | Any | EV - Electronics | pin |  | Number of pins |  |  |  | =30*[Size1] | [Needs Calculation] | Insulated HV connector, any style, cost per HV Pin. Includes cost for small pilot/interlock/grounding pins and casing. Use for any interlocking connector over 50VDC/100VAC
585 | Connector, HC-HV Lug Type | Any | EV - Electronics | pin | [6 empty] | 1 | Single-wire lug type connector for HV wiring. Any size and style.
586 | Relay, High Power, Tractive Path | Any | EV - Electronics | unit | [6 empty] | 120 | For AIRs. Power up to 80kW, Voltage up to 600V.
587 | Resistor, High Power, Precharge/Discharge | Any | EV - Electronics | unit | [6 empty] | 40 | Part of Precharge/Discharge Circuit, Power >>1kW
588 | Motor, Tractive AC | Any | EV - Tractive Drive | kW | [5 empty] | =100*[Size1] | [Needs Calculation] | Cost per kW continuous power. Use peak power * 0.5 if this figure is not available.
589 | Motor, Tractive DC | Any | EV - Tractive Drive | kW | [5 empty] | =50*[Size1] | [Needs Calculation] | Cost per kW continuous power. Use peak power * 0.5 if this figure is not available.
590 | Barrier, High Voltage Insulation, NEMA GPO3, GR PolyEster Sheet | Any | EV - Raw Material | kg | [5 empty] | =200*[Size1] | [Needs Calculation]
591 | Barrier, High Voltage Insulation, Paper Sheet | Any | EV - Raw Material | kg | [5 empty] | =20*[Size1] | [Needs Calculation]
592 | Foam, UL94 Compliant, Any Material (per kg) | Any | EV - Raw Material | kg | [5 empty] | =10*[Size1] | [Needs Calculation]
593 | Plastic, UL94 Compliant, Any Composition (per kg) | Any | EV - Raw Material | kg | [5 empty] | =10*[Size1] | [Needs Calculation]
594 | Fluid, Coolant, Demineralised or Distilled Water | Any | Fluid | L | [5 empty] | =0.1*[Size1] | [Needs Calculation] | For distilled or demineralised water. Used for cooling loops where mineral ion content is critical for function.
595 | Fluid, Coolant, Tap Water | Any | Fluid | L | [6 empty] | 0 | Water or water wetter mixture. Free.
596 | Fluid, Oil | Any | Fluid | L | [5 empty] | =0.75*[Size1] | [Needs Calculation] | Engine oil, differential, hydraulic (brake/clutch), etc.
597 | Foam, Fuel Anti-Surge | Any | Fuel System | L | [5 empty] | =1*[Size1] | [Needs Calculation]
598 | Fuel Check Valve, In-line, Aluminum Rollover | Any | Fuel System | unit | [6 empty] | 15
599 | Fuel Check Valve, In-line, Plastic Rollover | Any | Fuel System | unit | [6 empty] | 7
600 | Ball Catch, Any Type | Any | Hardware | unit | [6 empty] | 2.5 | also known as detents, ball detents, or ball-nose spring plungers
601 | Cable Tie Mount, Adhesive Backed | Any | Hardware | unit | [6 empty] | 0.15 | Adhesive mount for connecting cable ties, zip ties, etc. Normally is injection molded with a single loop for tie wrap connection.
602 | Coupling, Shaft, Helical Beam | Any | Hardware | mm |  | Coupling Outer Diameter |  | 0.125 | 8 | =([C1]*[Size1])+[C2] | [Needs Calculation]
603 | Drawbolt Catch & Hook | Any | Hardware | unit | [6 empty] | 1.25
604 | Grommet, Elastomer | Any | Hardware | unit | [6 empty] | 0.05 | Any size, any material
605 | Locating Pin, Bullet-Nose Dowel, Steel | Any | Hardware | mm |  |  |  | 0.032 | 1.12 | =([C1]*[Size1])+[C2] | [Needs Calculation] | Dowel diameter
606 | Locating Pin, Liner, Steel | Any | Hardware | mm |  |  |  | 0.05 | 2.34 | =([C1]*[Size1])+[C2] | [Needs Calculation] | Hole diameter for dowel
607 | Mount, Vibration-Damping Sandwich | Any | Hardware | mm |  | Mount Outer Diameter |  | 0.27 | 0 | =([C1]*[Size1])+[C2] | [Needs Calculation]
608 | Piano Hinge, Aluminum | Any | Hardware | mm | mm | Hinge Pin Diameter | Open Width | 0.04 | 1.16 | =([C1]*[Size1]*[Size2])+[C2] | [Needs Calculation] | Hinge cost does not include any holes.
609 | Woodruff Key | Any | Hardware | unit | [6 empty] | 0.1 | Any size up to 6.35mm width
610 | Printed Label, Adhesive Backed | Any | Misc. | unit | [6 empty] | 0.05 | Any self adhesive label up to 50cm^2 in size. Any print allowed on surface.
611 | Cable Adjuster | Any | Misc. | unit | [6 empty] | 1
612 | Cable end clevis | Any | Misc. | mm |  |  |  | 0.5 | 1 | =([C1]*[Size1])+[C2] | [Needs Calculation] | Attaches to end of a cable or wire rope to allow fastening to a bracket. Can be attached with crimp or nut and ferrule. Does not include fastener to bracket.
613 | Clevis | Any | Misc. | mm |  | bore size (diameter of hole in clevis) |  | 0.01 | 0.61 | =([C1]*([Size1]^2))+[C2] | [Needs Calculation] | Includes male/female and left/right threads.
614 | Drawer Slide, Metal, Ball Bearing, Any Length | Any | Misc. | m |  | Length of slide |  |  |  | =4*[Size1] | [Needs Calculation]
615 | Drawer Slide, Metal, Polymer Bushing, Any Length | Any | Misc. | m |  | Length of slide | Number of bushing slides used on rail | 2 | 0.5 | =([C1]*[Size1])+([C2]*[Size2]) | [Needs Calculation]
616 | Edge protection | Any | Misc. | m | [5 empty] | =3*[Size1] | [Needs Calculation] | Typical U-shape trim for edge protection. Any size, rubber or plastic outer surface, metal inner structure allowed.
617 | Filler Cap | Any | Misc. | unit | [6 empty] | 3 | Fuel, cooling system, etc.
618 | Gearbox Oil Temp. Control Valve, GearZmo | GearZmo | Misc. | unit | [6 empty] | 232
619 | Head Rest Padding | Any | Misc. | cm^3 | [5 empty] | =0.005*[Size1] | [Needs Calculation]
620 | Heat Barrier | Any | Misc. | m^2 | [5 empty] | =50*[Size1] | [Needs Calculation] | Adhesive film (foil) or matting for reflecting heat.
621 | Mirror Lens | Any | Misc. | cm^2 | [5 empty] | =0.15*[Size1] | [Needs Calculation]
622 | Mirror, Rear View, Housing (All Cost as Made) | Cost as made | Misc. | [7 empty] | 10000 | Do not use this exact material item in the report, for reference only. Create new item and cost as made.
623 | Paint, Cosmetic Finishing, per Coat | Any | Misc. | m^2 | [5 empty] | =0*[Size1] | [Needs Calculation]
624 | Paint, Priming/Protective Finishing, per Coat | Any | Misc. | m^2 | [5 empty] | =2*[Size1] | [Needs Calculation] | Includes hammertone type cosmetic paints, as well as all primers for any material type.
625 | Parafin Wax | Any | Misc. | kg | [5 empty] | =2*[Size1] | [Needs Calculation] | Includes all parafin wax types, densities, and melting points. Can incorporate microspheres for mass reduction if required.
626 | Roll Hoop Padding | Any | Misc. | cm | [5 empty] | =0.05*[Size1] | [Needs Calculation]
627 | Seat (All Cost as Made) | Cost as made | Misc. | [7 empty] | 10000 | Do not use this exact material item in the report, for reference only. Create new item and cost as made.
628 | Tape, Flame Resistant | Any | Misc. | m^2 | [5 empty] | =30*[Size1] | [Needs Calculation] | Additional pricing associated with flame resistant tapes. Used in conjunction with process "Tape"
629 | Tape, General Purpose | Any | Misc. | m | [5 empty] | =0*[Size1] | [Needs Calculation] | Use to indicate the length of tape required for the assembly.
630 | Throttle Linkage, Tilton, 72-790 | Tilton | Misc. | unit | [6 empty] | 85
631 | Vinyl Wrap, Automotive Quality | Any | Misc. | m^2 | [5 empty] | =7.5*[Size1] |  | Raw material stock for vinyl wrap applied to parts to protect/smoothen surfaces; functional coating
632 | Webbing | Any | Misc. | m^2 | [5 empty] | =2.5*[Size1] | [Needs Calculation] | Straps. Not to be used for seat belts.
633 | Zipper, Generic | Any | Misc. | m | [5 empty] | =0.4*[size1] | [Needs Calculation] | Includes any general purpose zipper where the zipper is not metallic
634 | Zipper, Heavy Duty | Any | Misc. | m | [5 empty] | =0.8*[size1] | [Needs Calculation] | For heavy duty zippers where the zipper material is metallic.
635 | Adapter, Hex Nipple, Brass | Any | Plumbing | mm |  | Pipe Size |  | 1.1 | 0.22 | =([C1]*[Size1])+[C2] | [Needs Calculation]
636 | Adapter, Hex Nipple, Reducing, Brass | Any | Plumbing | mm |  | Inlet Pipe Size | Outlet Pipe Size | 0.02 | 2.23 | =([C1]*[Size1]*[Size2])+[C2] | [Needs Calculation]
637 | Adapter/L.P.///Aluminum/Anodized | Any | Plumbing | mm |  | Hose Size |  | 0.176 | 0.056 | =([C1]*[Size1])+[C2] | [Needs Calculation] | e.g. AN4 = 4/16 inch = 6.35mm. Low Pressure.
638 | Adapter/L.P./Barb to Male Pipe/90 Deg./Aluminum/Anodized | Any | Plumbing | mm | mm | Inlet Hose Size | Outlet Pipe Size | 0.048 | 1.995 | =([C1]*[Size1]*[Size2])+[C2] | [Needs Calculation] | Low Pressure.
639 | Adapter/L.P./Barb to Male Pipe/Elbow/Plastic | Any | Plumbing | mm | mm | Inlet Hose Size | Outlet Pipe Size | 0.02 | 0.5 | =([C1]*[Size1]*[Size2])+[C2] | [Needs Calculation] | Low Pressure.
640 | Adapter/L.P./Barb to Male Pipe/Straight/Aluminum/Anodized | Any | Plumbing | mm | mm | Inlet Hose Size | Outlet Pipe Size | 0.032 | 1.33 | =([C1]*[Size1]*[Size2])+[C2] | [Needs Calculation] | Low Pressure.
641 | Adapter/L.P./Barb to Male Pipe/Straight/Plastic | Any | Plumbing |  |  | Inlet Hose Size | Outlet Pipe Size | 0.02 | 0.5 | =([C1]*[Size1]*[Size2])+[C2] | [Needs Calculation] | Low Pressure.
642 | Adapter/L.P./Bulkhead Male Connector//Steel/ | Any | Plumbing | mm | mm | Inlet Hose Size | Outlet Hose Size | 0.0155 | 5.82 | =([C1]*[Size1]*[Size2])+[C2] | [Needs Calculation] | e.g. AN4 = 4/16 inch = 6.35mm. Low Pressure.
643 | Adapter/L.P./Bulkhead Run Tee//Aluminum/Anodized | Any | Plumbing | mm | mm | Largest Hose Size | 2nd Largest Hose Size | 0.019 | 10.67 | =([C1]*[Size1]*[Size2])+[C2] | [Needs Calculation] | e.g. AN4 = 4/16 inch = 6.35mm (use two largest sizes and ignore 3rd outlet). Low Pressure.
644 | Adapter/L.P./Bulkhead Run Tee//Steel/ | Any | Plumbing | mm | mm | Largest Hose Size | 2nd Largest Hose Size | 0.0155 | 15.24 | =([C1]*[Size1]*[Size2])+[C2] | [Needs Calculation] | e.g. AN4 = 4/16 inch = 6.35mm (use two largest sizes and ignore 3rd outlet). Low Pressure.
645 | Adapter/L.P./Bulkhead Tee//Aluminum/Anodized | Any | Plumbing | mm | mm | Largest Hose Size | 2nd Largest Hose Size | 0.014 | 10.54 | =([C1]*[Size1]*[Size2])+[C2] | [Needs Calculation] | e.g. AN4 = 4/16 inch = 6.35mm (use two largest sizes and ignore 3rd outlet). Low Pressure.
646 | Adapter/L.P./Bulkhead Tee//Steel/ | Any | Plumbing | mm | mm | Largest Hose Size | 2nd Largest Hose Size | 0.015 | 12.91 | =([C1]*[Size1]*[Size2])+[C2] | [Needs Calculation] | e.g. AN4 = 4/16 inch = 6.35mm (use two largest sizes and ignore 3rd outlet). Low Pressure.
647 | Adapter/L.P./Bulkhead Union//Aluminum/Anodized | Any | Plumbing | mm | mm | Inlet Hose Size | Outlet Hose Size | 0.008 | 3.3 | =([C1]*[Size1]*[Size2])+[C2] | [Needs Calculation] | e.g. AN4 = 4/16 inch = 6.35mm. Low Pressure.
648 | Adapter/L.P./Bulkhead Union//Steel/ | Any | Plumbing | mm | mm | Inlet Hose Size | Outlet Hose Size | 0.0072 | 5.47 | =([C1]*[Size1]*[Size2])+[C2] | [Needs Calculation] | e.g. AN4 = 4/16 inch = 6.35mm. Low Pressure.
649 | Adapter/L.P./Bulkhead Union/45 deg./Aluminum/Anodized | Any | Plumbing | mm | mm | Inlet Hose Size | Outlet Hose Size | 0.024 | 2.36 | =([C1]*[Size1]*[Size2])+[C2] | [Needs Calculation] | e.g. AN4 = 4/16 inch = 6.35mm. Low Pressure.
650 | Adapter/L.P./Bulkhead Union/45 deg./Steel/ | Any | Plumbing | mm | mm | Inlet Hose Size | Outlet Hose Size | 0.024 | 2.36 | =([C1]*[Size1]*[Size2])+[C2] | [Needs Calculation] | e.g. AN4 = 4/16 inch = 6.35mm. Low Pressure.
651 | Adapter/L.P./Bulkhead Union/90 deg./Aluminum/Anodized | Any | Plumbing | mm | mm | Inlet Hose Size | Outlet Hose Size | 0.013 | 6.47 | =([C1]*[Size1]*[Size2])+[C2] | [Needs Calculation] | e.g. AN4 = 4/16 inch = 6.35mm. Low Pressure.
652 | Adapter/L.P./Bulkhead Union/90 deg./Steel/ | Any | Plumbing | mm | mm | Inlet Hose Size | Outlet Hose Size | 0.01 | 12.15 | =([C1]*[Size1]*[Size2])+[C2] | [Needs Calculation] | e.g. AN4 = 4/16 inch = 6.35mm. Low Pressure.
653 | Adapter/L.P./Elbow/FeMale to Male Pipe/90 deg./Aluminum/Anodized | Any | Plumbing | mm | mm | Inlet Hose Size | Outlet Hose Size | 0.144 | 8.63 | =([C1]*[Size1]*[Size2])+[C2] | [Needs Calculation] | e.g. AN4 = 4/16 inch = 6.35mm. Low Pressure.
654 | Adapter/L.P./Female Flare Tee//Aluminum/Anodized | Any | Plumbing | mm | mm | Largest Hose Size | 2nd Largest Hose Size | 0.024 | 7.55 | =([C1]*[Size1]*[Size2])+[C2] | [Needs Calculation] | e.g. AN4 = 4/16 inch = 6.35mm (use two largest sizes and ignore 3rd outlet). Low Pressure.
655 | Adapter/L.P./Female Flare Tee//Brass | Any | Plumbing | mm | mm | Largest Hose Size | 2nd Largest Hose Size | 0.01 | 3.02 | =([C1]*[Size1]*[Size2])+[C2] | [Needs Calculation] | e.g. AN4 = 4/16 inch = 6.35mm (use two largest sizes and ignore 3rd outlet). Low Pressure.
656 | Adapter/L.P./Female Pipe Tee//Aluminum/Anodized | Any | Plumbing | mm | mm | Largest Hose Size | 2nd Largest Hose Size | 0.07 | 13.1 | =([C1]*[Size1]*[Size2])+[C2] | [Needs Calculation] | e.g. AN4 = 4/16 inch = 6.35mm (use two largest sizes and ignore 3rd outlet). Low Pressure.
657 | Adapter/L.P./FemAle Pipe to Male Flare//Steel/ | Any | Plumbing | mm | mm | Inlet Hose Size | Outlet Hose Size | 0.018 | 6.45 | =([C1]*[Size1]*[Size2])+[C2] | [Needs Calculation] | e.g. AN4 = 4/16 inch = 6.35mm. Low Pressure.
658 | Adapter/L.P./Male Branch Tee//Aluminum/Anodized | Any | Plumbing | mm | mm | Largest Hose Size | 2nd Largest Hose Size | 0.08 | 8.92 | =([C1]*[Size1]*[Size2])+[C2] | [Needs Calculation] | e.g. AN4 = 4/16 inch = 6.35mm (use two largest sizes and ignore 3rd outlet). Low Pressure.
659 | Adapter/L.P./Male Flare to Pipe//Aluminum/Nickel-Plated | Any | Plumbing | mm | mm | Inlet Hose Size | Outlet Hose Size | 0.004 | 4.34 | =([C1]*[Size1]*[Size2])+[C2] | [Needs Calculation] | e.g. AN4 = 4/16 inch = 6.35mm. Low Pressure.
660 | Adapter/L.P./Male Flare to Pipe//Brass/ | Any | Plumbing | mm | mm | Inlet Hose Size | Outlet Hose Size | 0.0016 | 1.74 | =([C1]*[Size1]*[Size2])+[C2] | [Needs Calculation] | e.g. AN4 = 4/16 inch = 6.35mm. Low Pressure.
661 | Adapter/L.P./Male Flare to Pipe//Steel/ | Any | Plumbing | mm | mm | Inlet Hose Size | Outlet Hose Size | 0.0006 | 1.47 | =([C1]*[Size1]*[Size2])+[C2] | [Needs Calculation] | e.g. AN4 = 4/16 inch = 6.35mm. Low Pressure.
662 | Adapter/L.P./Male Flare to Pipe/45 deg./Aluminum/Anodized | Any | Plumbing | mm | mm | Inlet Hose Size | Outlet Hose Size | 0.0002 | 11.55 | =([C1]*[Size1]*[Size2])+[C2] | [Needs Calculation] | e.g. AN4 = 4/16 inch = 6.35mm. Low Pressure.
663 | Adapter/L.P./Male Flare to Pipe/45 deg./Aluminum/Nickel-Plated | Any | Plumbing | mm | mm | Inlet Hose Size | Outlet Hose Size | 0.0004 | 18.59 | =([C1]*[Size1]*[Size2])+[C2] | [Needs Calculation] | e.g. AN4 = 4/16 inch = 6.35mm. Low Pressure.
664 | Adapter/L.P./Male Flare to Pipe/45 deg./Steel/ | Any | Plumbing | mm | mm | Inlet Hose Size | Outlet Hose Size | 0.0006 | 6.78 | =([C1]*[Size1]*[Size2])+[C2] | [Needs Calculation] | e.g. AN4 = 4/16 inch = 6.35mm. Low Pressure.
665 | Adapter/L.P./Male Flare to Pipe/90 deg./Aluminum/Anodized | Any | Plumbing | mm | mm | Inlet Hose Size | Outlet Hose Size | 0.0004 | 5.28 | =([C1]*[Size1]*[Size2])+[C2] | [Needs Calculation] | e.g. AN4 = 4/16 inch = 6.35mm. Low Pressure.
666 | Adapter/L.P./Male Flare to Pipe/90 deg./Aluminum/Nickel-Plated | Any | Plumbing | mm | mm | Inlet Hose Size | Outlet Hose Size | 0.0006 | 9 | =([C1]*[Size1]*[Size2])+[C2] | [Needs Calculation] | e.g. AN4 = 4/16 inch = 6.35mm. Low Pressure.
667 | Adapter/L.P./Male Flare to Pipe/90 deg./Brass/ | Any | Plumbing | mm | mm | Inlet Hose Size | Outlet Hose Size | 0.0002 | 2.11 | =([C1]*[Size1]*[Size2])+[C2] | [Needs Calculation] | e.g. AN4 = 4/16 inch = 6.35mm. Low Pressure.
668 | Adapter/L.P./Male Flare to Pipe/90 deg./Steel/ | Any | Plumbing | mm | mm | Inlet Hose Size | Outlet Hose Size | 0.0003 | 1.88 | =([C1]*[Size1]*[Size2])+[C2] | [Needs Calculation] | e.g. AN4 = 4/16 inch = 6.35mm. Low Pressure.
669 | Adapter/L.P./Male Pip Nipple//Aluminum/Anodized | Any | Plumbing | mm | mm | Inlet Hose Size | Outlet Hose Size | 0.035 | 3.5 | =([C1]*[Size1]*[Size2])+[C2] | [Needs Calculation] | e.g. AN4 = 4/16 inch = 6.35mm. Low Pressure.
670 | Adapter/L.P./Male Run Tee//Aluminum/Anodized | Any | Plumbing | mm | mm | Largest Hose Size | 2nd Largest Hose Size | 0.066 | 9.79 | =([C1]*[Size1]*[Size2])+[C2] | [Needs Calculation] | e.g. AN4 = 4/16 inch = 6.35mm (use two largest sizes and ignore 3rd outlet). Low Pressure.
671 | Adapter/L.P./Male Run Tee//Steel/ | Any | Plumbing | mm | mm | Largest Hose Size | 2nd Largest Hose Size | 0.069 | 10.98 | =([C1]*[Size1]*[Size2])+[C2] | [Needs Calculation] | e.g. AN4 = 4/16 inch = 6.35mm (use two largest sizes and ignore 3rd outlet). Low Pressure.
672 | Adapter/L.P./Pipe Coupling//Aluminum/Anodized | Any | Plumbing | mm | mm | Inlet Hose Size | Outlet Hose Size | 0.067 | 3.93 | =([C1]*[Size1]*[Size2])+[C2] | [Needs Calculation] | e.g. AN4 = 4/16 inch = 6.35mm. Low Pressure.
673 | Adapter/L.P./Pipe to Pipe//Aluminum/Anodized | Any | Plumbing | mm | mm | Inlet Pipe Size | Outlet Pipe Size | 0.016 | 7.2 | =([C1]*[Size1]*[Size2])+[C2] | [Needs Calculation] | e.g. AN4 = 4/16 inch = 6.35mm. Low Pressure
674 | Adapter/L.P./Push-to-Connect to Male Pipe/Straight/Aluminum/Anodized | Any | Plumbing | mm | mm | Inlet Hose Size | Outlet Pipe Size | 0.32 | 2 | =([C1]*[Size1]*[Size2])+[C2] | [Needs Calculation] | [Size1]=Inlet Hose Size (mm), [Size2]=Outlet Pipe Size (mm). Low Pressure.
675 | Adapter/L.P./Union Reducer//Aluminum/Anodized | Any | Plumbing | mm | mm | Inlet Hose Size | Outlet Hose Size | 0.0063 | 1.75 | =([C1]*[Size1]*[Size2])+[C2] | [Needs Calculation] | e.g. AN4 = 4/16 inch = 6.35mm. Low Pressure.
676 | Adapter/L.P./Union Reducer//Brass | Any | Plumbing | mm | mm | Inlet Hose Size | Outlet Hose Size | 0.0025 | 0.7 | =([C1]*[Size1]*[Size2])+[C2] | [Needs Calculation] | e.g. AN4 = 4/16 inch = 6.35mm. Low Pressure.
677 | Adapter/L.P./Union Tee//Aluminum/Anodized | Any | Plumbing | mm | mm | Largest Hose Size | 2nd Largest Hose Size | 0.012 | 7.13 | =([C1]*[Size1]*[Size2])+[C2] | [Needs Calculation] | e.g. AN4 = 4/16 inch = 6.35mm (use two largest sizes and ignore 3rd outlet). Low Pressure.
678 | Adapter/L.P./Union Tee//Brass/ | Any | Plumbing | mm | mm | Largest Hose Size | 2nd Largest Hose Size | 0.005 | 2.85 | =([C1]*[Size1]*[Size2])+[C2] | [Needs Calculation] | e.g. AN4 = 4/16 inch = 6.35mm (use two largest sizes and ignore 3rd outlet). Low Pressure.
679 | Adapter/L.P./Union//Aluminum/Anodized | Any | Plumbing | mm | mm | Inlet Hose Size | Outlet Hose Size | 0.0063 | 1.75 | =([C1]*[Size1]*[Size2])+[C2] | [Needs Calculation] | e.g. AN4 = 4/16 inch = 6.35mm. Low Pressure.
680 | Adapter/L.P./Union/90 deg./Aluminum/Anodized | Any | Plumbing | mm | mm | Inlet Hose Size | Outlet Hose Size | 0.0124 | 9.33 | =([C1]*[Size1]*[Size2])+[C2] | [Needs Calculation] | e.g. AN4 = 4/16 inch = 6.35mm. Low Pressure.
681 | Adapter/L.P./Union/90 deg./Brass | Any | Plumbing | mm | mm | Inlet Hose Size | Outlet Hose Size | 0.005 | 3.73 | =([C1]*[Size1]*[Size2])+[C2] | [Needs Calculation] | e.g. AN4 = 4/16 inch = 6.35mm. Low Pressure.
682 | Adapter/L.P./Union/FeMale Flare//Aluminum/Anodized | Any | Plumbing | mm | mm | Inlet Hose Size | Outlet Hose Size | 0.0089 | 4.2 | =([C1]*[Size1]*[Size2])+[C2] | [Needs Calculation] | e.g. AN4 = 4/16 inch = 6.35mm. Low Pressure.
683 | Banjo Bolt, Aluminum | Any | Plumbing | mm |  | Thread Size |  | 0.68 |  | =([C1]*[Size1]) | [Needs Calculation]
684 | Banjo Bolt, Steel | Any | Plumbing | mm |  | Thread Size |  | 0.68 |  | =([C1]*[Size1]) | [Needs Calculation]
685 | Banjo Fitting, 45 Deg., Aluminum | Any | Plumbing | mm |  | Inlet Fitting Size |  | 1.25 | 1.875 | =([C1]*[Size1])+[C2] | [Needs Calculation]
686 | Banjo Fitting, 45 Deg., Steel | Any | Plumbing | mm |  | Inlet Fitting Size |  | 2.625 |  | =([C1]*[Size1]) | [Needs Calculation]
687 | Banjo Fitting, 90 Deg., Aluminum | Any | Plumbing | mm |  | Inlet Fitting Size |  | 1.5 | 2.25 | =([C1]*[Size1])+[C2] | [Needs Calculation]
688 | Banjo Fitting, 90 Deg., Steel | Any | Plumbing | mm |  | Inlet Fitting Size |  | 3.15 |  | =([C1]*[Size1]) | [Needs Calculation]
689 | Banjo Fitting, Aluminum | Any | Plumbing | mm |  | Inlet Fitting Size |  | 1 | 1.5 | =([C1]*[Size1])+[C2] | [Needs Calculation]
690 | Banjo Fitting, Double, Aluminum | Any | Plumbing | mm |  | Largest Inlet Fitting Size |  | 1.5 | 2.25 | =([C1]*[Size1])+[C2] | [Needs Calculation]
691 | Banjo Fitting, Double, Steel | Any | Plumbing | mm |  | Largest Inlet Fitting Size |  | 1.5 | 2.25 | =([C1]*[Size1])+[C2] | [Needs Calculation]
692 | Banjo Fitting, Steel | Any | Plumbing | mm |  | Largest Inlet Fitting Size |  | 3.15 |  | =([C1]*[Size1]) | [Needs Calculation]
693 | Bleedscrew, Hydraulic (Brake, clutch, etc.) | Any | Plumbing | unit | [6 empty] | 1 | Any size, materiAluminum
694 | Break Coupling, Dry, Female, Goodridge | Goodridge | Plumbing | unit | [6 empty] | 64 | Sizes up to 8mm
695 | Break Coupling, Dry, Female, KC Engineering | KC Engineering | Plumbing | unit | [6 empty] | 85 | Sizes up to 8mm
696 | Break Coupling, Dry, Female, Staubli | Staubli | Plumbing | unit | [6 empty] | 85 | Sizes up to 8mm
697 | Break Coupling, Dry, Male, Goodridge | Goodridge | Plumbing | unit | [6 empty] | 72.5 | Sizes up to 8mm
698 | Break Coupling, Dry, Male, KC Engineering | KC Engineering | Plumbing | unit | [6 empty] | 73.5 | Sizes up to 8mm
699 | Break Coupling, Dry, Male, Staubli | Staubli | Plumbing | unit | [6 empty] | 73.5 | Sizes up to 8mm
700 | Break Coupling, Dry, Vibrant Performance | Vibrant Performance | Plumbing | unit | [6 empty] | 47 | AN4 to AN12
701 | Check Valve, High Press, Adj, In-Line, Generant | Generant | Plumbing | unit | [6 empty] | 10
702 | Check Valve, Residuel Pressure | Any | Plumbing | unit | [6 empty] | 10
703 | Crush Washer | Any | Plumbing | mm |  | Inner Diameter |  | 0.027 | 0.12 | =([C1]*[Size1])+[C2] | [Needs Calculation] | Any material (steel, aluminum, copper, etc.)
704 | Drain Plug, Hex Head, Magnetic | Any | Plumbing | mm |  | Threaded Diameter |  | 0.093 | 0.05 | =([C1]*[Size1])+[C2] | [Needs Calculation] | Threaded Diameter
705 | Drain Plug, Square Head, Magnetic | Any | Plumbing | mm |  | Threaded Diameter |  | 0.093 | 0.05 | =([C1]*[Size1])+[C2] | [Needs Calculation] | Threaded Diameter
706 | Fitting, Fuel Pressure Gauge | Any | Plumbing | unit | [6 empty] | 3 | 12.7mm Barb End (x2), 3.175mm NPT Female
707 | Fitting, JT2000, Quick Con. Plug to Flare, 45 Deg. | Jiffy-Tite | Plumbing | unit | [6 empty] | 14.5 | 1/4" ID (.25 inch) tube diameter performance fitting. Integrated valve to stop the flow of liquid when disconnected.
708 | Fitting, JT2000, Quick Con. Plug to Flare, 90 Deg. | Jiffy-Tite | Plumbing | unit | [6 empty] | 14.5 | 1/4" ID (.25 inch) tube diameter performance fitting. Integrated valve to stop the flow of liquid when disconnected.
709 | Fitting, JT2000, Quick Con. Plug to Flare, Str. | Jiffy-Tite | Plumbing | unit | [6 empty] | 11.5 | 1/4" ID (.25 inch) tube diameter performance fitting. Integrated valve to stop the flow of liquid when disconnected.
710 | Fitting, JT2000, Quick Con. Socket to Flare, 45 Deg. | Jiffy-Tite | Plumbing | unit | [6 empty] | 16 | 1/4" ID (.25 inch) tube diameter performance fitting. Integrated valve to stop the flow of liquid when disconnected.
711 | Fitting, JT2000, Quick Con. Socket to Flare, 90 Deg. | Jiffy-Tite | Plumbing | unit | [6 empty] | 18.5 | 1/4" ID (.25 inch) tube diameter performance fitting. Integrated valve to stop the flow of liquid when disconnected.
712 | Fitting, JT2000, Quick Con. Socket to Flare, Straight | Jiffy-Tite | Plumbing | unit | [6 empty] | 17.5 | 1/4" ID (.25 inch) tube diameter performance fitting. Integrated valve to stop the flow of liquid when disconnected.
713 | Fitting, JT5000, Quick Con. Plug to Flare, 45 Deg. | Jiffy-Tite | Plumbing | unit | [6 empty] | 36 | 1/2" ID (.5 inch) tube diameter performance fitting. Integrated valve to stop the flow of liquid when disconnected.
714 | Fitting, JT5000, Quick Con. Plug to Flare, 90 Deg. | Jiffy-Tite | Plumbing | unit | [6 empty] | 35 | 1/2" ID (.5 inch) tube diameter performance fitting. Integrated valve to stop the flow of liquid when disconnected.
715 | Fitting, JT5000, Quick Con. Plug to Flare, Str. | Jiffy-Tite | Plumbing | unit | [6 empty] | 29 | 1/2" ID (.5 inch) tube diameter performance fitting. Integrated valve to stop the flow of liquid when disconnected.
716 | Fitting, JT5000, Quick Con. Socket to Flare, 45 Deg. | Jiffy-Tite | Plumbing | unit | [6 empty] | 45 | 1/2" ID (.5 inch) tube diameter performance fitting. Integrated valve to stop the flow of liquid when disconnected.
717 | Fitting, JT5000, Quick Con. Socket to Flare, 90 Deg. | Jiffy-Tite | Plumbing | unit | [6 empty] | 42 | 1/2" ID (.5 inch) tube diameter performance fitting. Integrated valve to stop the flow of liquid when disconnected.
718 | Fitting, JT5000, Quick Con. Socket to Flare, Straight | Jiffy-Tite | Plumbing | unit | [6 empty] | 38 | 1/2" ID (.5 inch) tube diameter performance fitting. Integrated valve to stop the flow of liquid when disconnected.
719 | Fitting, Push-to-Connect, Plastic, Elbow 90° | Any | Plumbing | mm |  | Tube Outer Diameter |  | 0.25 | 0.4 | =([C1]*[Size1])+[C2] | [Needs Calculation] | Largest end.
720 | Fitting, Push-to-Connect, Plastic, Straight | Any | Plumbing | mm |  | Tube Outer Diameter |  | 0.25 | 0.4 | =([C1]*[Size1])+[C2] | [Needs Calculation] | Largest end.
721 | Fitting, Push-to-Connect, Plastic, Tee | Any | Plumbing | mm |  | Tube Outer Diameter |  | 0.2 | 0.95 | =([C1]*[Size1])+[C2] | [Needs Calculation] | Largest end.
722 | Fitting, Push-to-Connect, Plastic, Wye | Any | Plumbing | mm |  | Tube Outer Diameter |  | 0.2 | 0.95 | =([C1]*[Size1])+[C2] | [Needs Calculation] | Largest end.
723 | Fitting, Weld-in, Barb, Aluminum | Any | Plumbing | mm |  | Barb Size |  | 0.3333 |  | =[C1]*[Size1] | [Needs Calculation] | For use with hoses in low pressure applications 1/4in to 3/4in diameter
724 | Fitting, Weld-in, Female, Aluminum |  | Plumbing |  |  | Flare Size |  | 1.5 | 0.044 | =[C1]*EXP([C2]*[Size1]) | [Needs Calculation] | For cost as made oil reservoir tanks, etc. Units in mm
725 | Fitting, Weld-in, Male, Aluminum |  | Plumbing | mm |  | Flare Size |  | 1.3 | 0.044 | =[C1]*EXP([C2]*[Size1]) | [Needs Calculation] | For cost as made oil reservoir tanks, etc.
726 | Fitting, Wiggins, Clamshell Assembly | Any | Plumbing | mm |  |  |  | 0.5 | 16 | =([C1]*[Size1])+[C2] | [Needs Calculation] | Tube Outer Diameter
727 | Fitting, Wiggins, Coupling Assembly | Any | Plumbing | mm |  |  |  | 1.6 | 8 | =([C1]*[Size1])+[C2] | [Needs Calculation] | Tube Outer Diameter
728 | Fitting, Wiggins, Weld Ferrule | Any | Plumbing | mm |  |  |  | 0.32 | 4.5 | =([C1]*[Size1])+[C2] | [Needs Calculation] | Tube Outer Diameter
729 | Fitting/H.P./Elbow/45 deg./Steel/ |  | Plumbing | mm |  | Hose Size |  | 0.9 | 7.3 | =([C1]*[Size1])+[C2] | [Needs Calculation] | e.g. AN4 = 4/16 inch = 6.35mm. High Pressure.
730 | Fitting/H.P./Elbow/90 deg./Steel/ |  | Plumbing | mm |  | Hose Size |  | 0.6 | 9.5 | =([C1]*[Size1])+[C2] | [Needs Calculation] | e.g. AN4 = 4/16 inch = 6.35mm. High Pressure.
731 | Fitting/H.P./MAluminume Flare//Brass/ |  | Plumbing | mm |  |  |  | 0 | 11 | =([C1]*[Size1])+[C2] | [Needs Calculation] | e.g. AN4 = 4/16 inch = 6.35mm. High Pressure.
732 | Fitting/H.P./MAluminume Inverted Flare//Brass/ |  | Plumbing | mm |  | Hose Size |  | 1.04 | -0.41 | =([C1]*[Size1])+[C2] | [Needs Calculation] | e.g. AN4 = 4/16 inch = 6.35mm. High Pressure.
733 | Fitting/H.P./MAluminume Inverted Flare//Steel/ |  | Plumbing | mm |  | Hose Size |  | 0.43 | 6.8 | =([C1]*[Size1])+[C2] | [Needs Calculation] | e.g. AN4 = 4/16 inch = 6.35mm. High Pressure.
734 | Fitting/H.P./MAluminume Inverted Flare/45 deg./Steel/ |  | Plumbing | mm |  | Hose Size |  | 0 | 12 | =([C1]*[Size1])+[C2] | [Needs Calculation] | e.g. AN4 = 4/16 inch = 6.35mm. High Pressure.
735 | Fitting/H.P./MAluminume Inverted Flare/90 deg./Steel/ |  | Plumbing | mm |  | Hose Size |  | 0 | 12 | =([C1]*[Size1])+[C2] | [Needs Calculation] | e.g. AN4 = 4/16 inch = 6.35mm. High Pressure.
736 | Fitting/H.P./MAluminume Pipe//Brass/ |  | Plumbing | mm |  | Hose Size |  | 0.67 | -2.1 | =([C1]*[Size1])+[C2] | [Needs Calculation] | e.g. AN4 = 4/16 inch = 6.35mm. High Pressure.
737 | Fitting/H.P./MAluminume Pipe//Steel/ |  | Plumbing | mm |  | Hose Size |  | 0 | 8 | =([C1]*[Size1])+[C2] | [Needs Calculation] | e.g. AN4 = 4/16 inch = 6.35mm. High Pressure.
738 | Fitting/H.P./Straight//Brass/ |  | Plumbing | mm |  | Hose Size |  | 0.87 | -3.64 | =([C1]*[Size1])+[C2] | [Needs Calculation] | e.g. AN4 = 4/16 inch = 6.35mm. High Pressure.
739 | Fitting/H.P./Straight//Steel/ |  | Plumbing | mm |  | Hose Size |  | 0.53 | 3.43 | =([C1]*[Size1])+[C2] | [Needs Calculation] | e.g. AN4 = 4/16 inch = 6.35mm. High Pressure.
740 | Fitting/L.P./Cap//Aluminum/Anodized |  | Plumbing | mm |  | Hose Size |  | 0.66 | -2.14 | =([C1]*[Size1])+[C2] | [Needs Calculation] | e.g. AN4 = 4/16 inch = 6.35mm. Low Pressure.
741 | Fitting/L.P./Cap//Steel/ |  | Plumbing | mm |  | Hose Size |  | 0.32 | 0 | =([C1]*[Size1])+[C2] | [Needs Calculation] | e.g. AN4 = 4/16 inch = 6.35mm. Low Pressure.
742 | Fitting/L.P./Elbow/120 deg./Aluminum/Anodized |  | Plumbing | mm |  | Hose Size |  | 0.35 | 34.4 | =([C1]*[Size1])+[C2] | [Needs Calculation] | e.g. AN4 = 4/16 inch = 6.35mm. Low Pressure.
743 | Fitting/L.P./Elbow/120 deg./Aluminum/Crimp |  | Plumbing | mm |  | Hose Size |  | 2.23 | 13.11 | =([C1]*[Size1])+[C2] | [Needs Calculation] | e.g. AN4 = 4/16 inch = 6.35mm. Low Pressure.
744 | Fitting/L.P./Elbow/150 deg./Aluminum/Anodized |  | Plumbing | mm |  | Hose Size |  | 1.34 | 25.34 | =([C1]*[Size1])+[C2] | [Needs Calculation] | e.g. AN4 = 4/16 inch = 6.35mm. Low Pressure.
745 | Fitting/L.P./Elbow/150 deg./Aluminum/Crimp |  | Plumbing | mm |  | Hose Size |  | 2.52 | 10.2 | =([C1]*[Size1])+[C2] | [Needs Calculation] | e.g. AN4 = 4/16 inch = 6.35mm. Low Pressure.
746 | Fitting/L.P./Elbow/180 deg./Aluminum/Anodized |  | Plumbing | mm |  | Hose Size |  | 1.77 | 19.75 | =([C1]*[Size1])+[C2] | [Needs Calculation] | e.g. AN4 = 4/16 inch = 6.35mm. Low Pressure.
747 | Fitting/L.P./Elbow/180 deg./Aluminum/Crimp |  | Plumbing | mm |  | Hose Size |  | 4.42 | -19.21 | =([C1]*[Size1])+[C2] | [Needs Calculation] | e.g. AN4 = 4/16 inch = 6.35mm. Low Pressure.
748 | Fitting/L.P./Elbow/30 deg./Aluminum/Anodized |  | Plumbing | mm |  | Hose Size |  | 2.1 | 4.59 | =([C1]*[Size1])+[C2] | [Needs Calculation] | e.g. AN4 = 4/16 inch = 6.35mm. Low Pressure.
749 | Fitting/L.P./Elbow/30 deg./Aluminum/Crimp |  | Plumbing | mm |  | Hose Size |  | 1.59 | 19 | =([C1]*[Size1])+[C2] | [Needs Calculation] | e.g. AN4 = 4/16 inch = 6.35mm. Low Pressure.
750 | Fitting/L.P./Elbow/45 deg./Aluminum/Anodized |  | Plumbing | mm |  | Hose Size |  | 2.11 | -2.68 | =([C1]*[Size1])+[C2] | [Needs Calculation] | e.g. AN4 = 4/16 inch = 6.35mm. Low Pressure.
751 | Fitting/L.P./Elbow/45 deg./Aluminum/Crimp |  | Plumbing | mm |  | Hose Size |  | 2.24 | 3.86 | =([C1]*[Size1])+[C2] | [Needs Calculation] | e.g. AN4 = 4/16 inch = 6.35mm. Low Pressure.
752 | Fitting/L.P./Elbow/45 deg./Aluminum/Nickel-Plated |  | Plumbing | mm |  | Hose Size |  | 1.6 | 13.4 | =([C1]*[Size1])+[C2] | [Needs Calculation] | e.g. AN4 = 4/16 inch = 6.35mm. Low Pressure.
753 | Fitting/L.P./Elbow/45 deg./Steel/ |  | Plumbing | mm |  | Hose Size |  | 4.72 | -8.04 | =([C1]*[Size1])+[C2] | [Needs Calculation] | e.g. AN4 = 4/16 inch = 6.35mm. Low Pressure.
754 | Fitting/L.P./Elbow/60 deg./Aluminum/Anodized |  | Plumbing | mm |  | Hose Size |  | 2.1 | 4.59 | =([C1]*[Size1])+[C2] | [Needs Calculation] | e.g. AN4 = 4/16 inch = 6.35mm. Low Pressure.
755 | Fitting/L.P./Elbow/60 deg./Aluminum/Crimp |  | Plumbing | mm |  | Hose Size |  | 1.06 | 29.53 | =([C1]*[Size1])+[C2] | [Needs Calculation] | e.g. AN4 = 4/16 inch = 6.35mm. Low Pressure.
756 | Fitting/L.P./Elbow/90 deg./Aluminum/Anodized |  | Plumbing | mm |  | Hose Size |  | 1.46 | 5.85 | =([C1]*[Size1])+[C2] | [Needs Calculation] | e.g. AN4 = 4/16 inch = 6.35mm. Low Pressure.
757 | Fitting/L.P./Elbow/90 deg./Aluminum/Crimp |  | Plumbing | mm |  | Hose Size |  | 2.37 | 1.22 | =([C1]*[Size1])+[C2] | [Needs Calculation] | e.g. AN4 = 4/16 inch = 6.35mm. Low Pressure.
758 | Fitting/L.P./Elbow/90 deg./Aluminum/Nickel-Plated |  | Plumbing | mm |  | Hose Size |  | 1.6 | 13.6 | =([C1]*[Size1])+[C2] | [Needs Calculation] | e.g. AN4 = 4/16 inch = 6.35mm. Low Pressure.
759 | Fitting/L.P./Elbow/90 deg./Steel/ |  | Plumbing | mm |  | Hose Size |  | 4.78 | -12.53 | =([C1]*[Size1])+[C2] | [Needs Calculation] | e.g. AN4 = 4/16 inch = 6.35mm. Low Pressure.
760 | Fitting/L.P./Male Flare to Pipe//Aluminum/Anodized |  | Plumbing | mm | mm | Inlet Hose Size | Outlet Hose Size | 0.032 | 1.33 | =([C1]*[Size1]*[Size2])+[C2] | [Needs Calculation] | e.g. AN4 = 4/16 inch = 6.35mm. Low Pressure.
761 | Fitting/L.P./Male Pipe//Aluminum/ |  | Plumbing | mm |  | Hose Size |  | 2.73 | 6.7 | =([C1]*[Size1])+[C2] | [Needs Calculation] | e.g. AN4 = 4/16 inch = 6.35mm. Low Pressure.
762 | Fitting/L.P./Orb/45 deg./Aluminum/ |  | Plumbing | mm |  | Hose Size |  | 2.2 | 24 | =([C1]*[Size1])+[C2] | [Needs Calculation] | e.g. AN4 = 4/16 inch = 6.35mm. Low Pressure.
763 | Fitting/L.P./Orb/90 deg./Aluminum/ |  | Plumbing | mm |  | Hose Size |  | 0 | 65 | =([C1]*[Size1])+[C2] | [Needs Calculation] | e.g. AN4 = 4/16 inch = 6.35mm. Low Pressure.
764 | Fitting/L.P./Straight/Aluminum/Anodized |  | Plumbing | mm |  | Hose Size |  | 1.32 | -6.08 | =([C1]*[Size1])+[C2] | [Needs Calculation] | e.g. AN4 = 4/16 inch = 6.35mm. Low Pressure.
765 | Fitting/L.P./Straight/Aluminum/Crimp |  | Plumbing | mm |  | Hose Size |  | 1.64 | -3.15 | =([C1]*[Size1])+[C2] | [Needs Calculation] | e.g. AN4 = 4/16 inch = 6.35mm. Low Pressure.
766 | Fitting/L.P./Straight/Aluminum/Nickel-Plated |  | Plumbing | mm |  | Hose Size |  | 1.8 | -6.45 | =([C1]*[Size1])+[C2] | [Needs Calculation] | e.g. AN4 = 4/16 inch = 6.35mm. Low Pressure.
767 | Fitting/L.P./Straight/Steel/ |  | Plumbing | mm |  | Hose Size |  | 6.52 | -27.18 | =([C1]*[Size1])+[C2] | [Needs Calculation] | e.g. AN4 = 4/16 inch = 6.35mm. Low Pressure.
768 | Fitting/L.P./Tee/Flare-Flare-Pipe/Steel/ |  | Plumbing | mm |  | Hose Size |  | 0.2 | 8.9 | =([C1]*[Size1])+[C2] | [Needs Calculation] | e.g. AN4 = 4/16 inch = 6.35mm. Low Pressure.
769 | Fitting/L.P./Tube Nut//Aluminum/Anodized |  | Plumbing | mm |  | Hose Size |  | 0.368 | -1.34 | =([C1]*[Size1])+[C2] | [Needs Calculation] | e.g. AN4 = 4/16 inch = 6.35mm. Low Pressure.
770 | Fitting/L.P./Tube Nut//Steel/ |  | Plumbing | mm |  | Hose Size |  | 0.11 | 1.71 | =([C1]*[Size1])+[C2] | [Needs Calculation] | e.g. AN4 = 4/16 inch = 6.35mm. Low Pressure.
771 | Fitting/L.P./Tube Sleeve//Aluminum/Anodized |  | Plumbing | mm |  | Hose Size |  | 0.18 | 0 | =([C1]*[Size1])+[C2] | [Needs Calculation] | e.g. AN4 = 4/16 inch = 6.35mm. Low Pressure.
772 | Fitting/L.P./Tube Sleeve/Brass |  | Plumbing | mm |  | Hose Size |  | 0.07 | 0 | =([C1]*[Size1])+[C2] | [Needs Calculation] | e.g. AN4 = 4/16 inch = 6.35mm. Low Pressure.
773 | Fitting/L.P./Tube Sleeve/Steel/ |  | Plumbing | mm |  | Hose Size |  | 0.23 | 0 | =([C1]*[Size1])+[C2] | [Needs Calculation] | e.g. AN4 = 4/16 inch = 6.35mm. Low Pressure.
774 | Grease Nipple, 45 Deg. |  | Plumbing | unit | [6 empty] | 0.5 | Any size up to 6.35mm
775 | Grease Nipple, 90 Deg. |  | Plumbing | unit | [6 empty] | 0.5 | Any size up to 6.35mm
776 | Grease Nipple, Straight |  | Plumbing | unit | [6 empty] | 0.5 | Any size up to 6.35mm
777 | Hose, High Pressure, Stainless Steel Braided Outer (per m) |  | Plumbing | mm |  | Outer Diameter |  | 2.47 | -2.71 | =([C1]*[Size1])+[C2] | [Needs Calculation] | Cost is per meter of hose. Hydraulic, CO2, etc. up to 20.7 Mpa.
778 | Hose, Low Pressure, Fabric Outer (per m) |  | Plumbing | mm |  | Outer Diameter |  | 3.24 | 9.72 | =([C1]*[Size1])+[C2] | [Needs Calculation] | Cost is per meter of hose. Fuel, oil, coolant, air, etc. up to 7 Mpa.
779 | Hose, Low Pressure, Stainless Steel Braided Outer (per m) |  | Plumbing | mm |  | Outer Diameter |  | 2.23 | 3.52 | =([C1]*[Size1])+[C2] | [Needs Calculation] | Cost is per meter of hose. Fuel, oil, coolant, air, etc. up to 7 Mpa.
780 | Hose, Low Presure, Fabric Outer, Socketless (per m) |  | Plumbing | mm |  | Outer Diameter |  | 0.99 | 4.5 | =([C1]*[Size1])+[C2] | [Needs Calculation] | Cost is per meter of hose. Fuel, oil, coolant, air, etc. up to 1.7 Mpa.
781 | Hose, Polyurethane (per m) | Any | Plumbing | mm |  | Outer Diameter |  | 0.07 | 0 | =([C1]*[Size1])+[C2] | [Needs Calculation] | Price per meter of hose (m). Same cost with and without fiber reinforcement. For very low pressure applications such as pneumatic shfiters after regulator.
782 | Hose, Rubber (per m) | Any | Plumbing | mm |  | Outer Diameter |  | 0.18 | 0 | =([C1]*[Size1])+[C2] | [Needs Calculation] | Price per meter of hose (m). Same cost with and without fiber reinforcement. For very low pressure applications (cooling system, vacuum, carbereutered fuel systems, etc.)
783 | Hose, Silicone (per m) | Any | Plumbing | mm |  | Outer Diameter |  | 0.47 | 0 | =([C1]*[Size1])+[C2] | [Needs Calculation] | Price per meter of hose (m). Same cost with and without fiber reinforcement. For very low pressure applications (cooling system, vacuum, carbereutered fuel systems, etc.)
784 | Locknut/L.P.///Steel/ |  | Plumbing | mm |  | Hose Size |  | 0.126 | 1.57 | =([C1]*[Size1])+[C2] | [Needs Calculation] | e.g. AN4 = 4/16 inch = 6.35mm. Low Pressure.
785 | Locknut/L.P./Flare//Aluminum/Anodized |  | Plumbing | mm |  | Hose Size |  | 0.385 | 0.8 | =([C1]*[Size1])+[C2] | [Needs Calculation] | e.g. AN4 = 4/16 inch = 6.35mm. Low Pressure.
786 | Plug/L.P./Flare//Steel/ |  | Plumbing | mm |  | Hose Size |  | 0.312 | 0.905 | =([C1]*[Size1])+[C2] | [Needs Calculation] | e.g. AN4 = 4/16 inch = 6.35mm. Low Pressure.
787 | Plug/L.P./O-Ring Boss//Aluminum/Anodized |  | Plumbing | mm |  | Hose Size |  | 0.38 | 5.418 | =([C1]*[Size1])+[C2] | [Needs Calculation] | e.g. AN4 = 4/16 inch = 6.35mm. Low Pressure.
788 | Plug/L.P./Pipe/Allen Head/Aluminum/Anodized |  | Plumbing | mm |  | Hose Size |  | 0.36 | 1.78 | =([C1]*[Size1])+[C2] | [Needs Calculation] | e.g. AN4 = 4/16 inch = 6.35mm. Low Pressure.
789 | Rotating Union, GAT, Rotodisk | GAT | Plumbing | unit | [6 empty] | 473
790 | Tubing, Steel |  | Plumbing | kg | [5 empty] | =2.25*[Size1] | [Needs Calculation] | Cost using area, length and density and include process cost for flaring of tube ends, etc. Can also cost off steel or stainless steel raw material (same cost).
791 | Printed Circuit Board | Any | Printed Circuit Boards | mm^2 |  | Surface Area | Number of layers |  |  | =0.002*[Size1]*[Size2] | [Needs Calculation] | Any student designed PCB, used in conjunction with Simple PCB Components and/or Integrated Circuits
792 | Complex Integrated Circuit | Any | Printed Circuit Boards | unit | [6 empty] | 10 | For any instance of FPGAs/MCUs/ASICs/standalone ADCs/DACs/DSPs/etc on student-designed circuit card assemblies.
793 | Conformal Coating | Any | Printed Circuit Boards | mm^2 | unit |  |  |  |  | =0.00000127*[Size1]*[Size2] | [Needs Calculation] | area and thickness, one side of PCB. formula = ($50*area*mils*0.0254)/(1000000).
794 | Connector, Wire to Board, Aerospace Quality | Any | Printed Circuit Boards | pin | [5 empty] | =1*[Size1] | [Needs Calculation]
795 | Connector, Wire to Board, Computer Type | Any | Printed Circuit Boards | pin | [5 empty] | =1*[Size1] | [Needs Calculation]
796 | Connector, Wire to Board, High Power, > 2 Amps | Any | Printed Circuit Boards | pin | [5 empty] | =2*[Size1] | [Needs Calculation]
797 | Connector, Wire to Board, OEM Quality | Any | Printed Circuit Boards | pin | [5 empty] | =0.5*[Size1] | [Needs Calculation]
798 | Connector, Wire to Board, Single Wire | Any | Printed Circuit Boards | pin | [5 empty] | =0.05*[Size1] | [Needs Calculation]
799 | Development Board, Hobby | Any | Printed Circuit Boards | unit | [6 empty] | 20 | Arduino, evaluation boards, and variants
800 | Flexible Printed Circuit Board |  | Printed Circuit Boards | mm^2 |  | Surface Area | Number of layers |  |  | =0.004*[Size1]*[Size2] | [Needs Calculation] | Any student designed PCB, used in conjunction with Simple PCB Components and/or Integrated Circuits
801 | Memery Chip, RAM or ROM | Any | Printed Circuit Boards | Unit |  | MB of storage |  |  |  | =0.0024*[Size1] | [Needs Calculation] | Any RAM or ROM type data storage chip
802 | Simple Integrated Circuit | Any | Printed Circuit Boards | Unit | [6 empty] | 2 | For any instance of a simple functional IC chip, including timer circuits, clocks, etc.
803 | Simple PCB component | Any | Printed Circuit Boards | unit | [5 empty] | =0.02*[Size1] | [Needs Calculation] | Use for passive, plain PCB components (Resisters, Capacitors, Inductors)
804 | Semi-complex PCB component | Any | Printed Circuit Boards | unit | [5 empty] | =0.05*[Size1] | [Needs Calculation] | Use for simple semiconductor based components (Diodes, Transistors, Logic gates)
805 | Aluminum Metal Matrix Composite (by Dimensions) | Any | Raw Material | kg | [5 empty] | =33*[Area]*[Length]*[Density] | [Needs Calculation] | Density=2500kg/m^3
806 | Aluminum, Normal (by Dimensions) | Any | Raw Material | kg | [5 empty] | =4.2*[Area]*[Length]*[Density] | [Needs Calculation] | Density=2712kg/m^3 e.g. 2024, 6061, A356, A380
807 | Aluminum, Premium (by Dimensions) | Any | Raw Material | kg | [5 empty] | =4.2*[Area]*[Length]*[Density] | [Needs Calculation] | Density=2712kg/m^3 e.g. 7075
808 | Brass (by Dimensions) | Any | Raw Material | kg | [5 empty] | =2.2*[Area]*[Length]*[Density] | [Needs Calculation] | Density=8500kg/m^3
809 | Bronze (by Dimensions) | Any | Raw Material | kg | [5 empty] | =2.2*[Area]*[Length]*[Density] | [Needs Calculation] | Density=8500kg/m^3
810 | Copper (by Dimensions) | Any | Raw Material | kg | [5 empty] | =2.2*[Area]*[Length]*[Density] | [Needs Calculation] | Density=8940kg/m^3
811 | Cork | Any | Raw Material | cm^3 | [5 empty] | =0.005*[Size1] | [Needs Calculation]
812 | Foam, Expanding, Non-Structural (by Dimensions) | Any | Raw Material | kg | [5 empty] | =15*[Area]*[Length]*[Density] | [Needs Calculation] | Density=25kg/m^3 Expanding foam such as is used for seats. Not to be used as core in a composite sandwhich panel.
813 | Inconel | Any | Raw Material | kg | [5 empty] | =22*[Size1] | [Needs Calculation] | Density= 8497kg/m^3
814 | Iron (by Dimensions) | Any | Raw Material | kg | [5 empty] | =1*[Area]*[Length]*[Density] | [Needs Calculation] | Density= 7850kg/m^3
815 | Magnesium (by Dimensions) | Any | Raw Material | kg | [5 empty] | =6*[Area]*[Length]*[Density] | [Needs Calculation] | Density= 1738kg/m^3
816 | Magnet, ferrite | Any | Raw Material | kg | [5 empty] | =10*[Size1] | [Needs Calculation] | Density= 7850kg/m^3
817 | Magnet, neodymium high strength | Any | Raw Material | kg | [5 empty] | =80*[Size1] | [Needs Calculation] | Density= 7850kg/m^3
818 | Nickel (by Dimensions) | Any | Raw Material | kg | [5 empty] | =2.2*[Area]*[Length]*[Density] | [Needs Calculation] | Density= 8908kg/m^3
819 | Plastic, ABS (by Dimensions) | Any | Raw Material | kg | [5 empty] | =3.3*[Area]*[Length]*[Density] | [Needs Calculation] | Density= 1060kg/m^3 PVC, Thermoplastic
820 | Plastic, Acetal (by Dimensions) | Any | Raw Material | kg | [5 empty] | =3.3*[Area]*[Length]*[Density] | [Needs Calculation] | Density= 1420kg/m^3 Delrin, Turcite, Acetal Copolymer
821 | Plastic, Acrylic (by Dimensions) | Any | Raw Material | kg | [5 empty] | =3.3*[Area]*[Length]*[Density] | [Needs Calculation] | Density= 1190kg/m^3 Extruded, Cast
822 | Plastic, Flouropolymers (by Dimensions) | Any | Raw Material | kg | [5 empty] | =3.3*[Area]*[Length]*[Density] | [Needs Calculation] | Density= 2170kg/m^3 Teflon PTFE, PTFE (polytetrafluoroethylene), ETFE (ethylene tetrafluoroethylene), PFA (perfluoroalkoxy fluorocarbon), CTFE (chlorotrifluoroethylene), PVDF (Kynar), ECTFE (Halar), FEP (fluorinated ethylene-propylene), Rulon
823 | Plastic, Garolite (by Dimensions) | Any | Raw Material | kg | [5 empty] | =3.3*[Area]*[Length]*[Density] | [Needs Calculation] | Density= 1250kg/m^3 Extruded, CastIndustrial Laminates, Phenolics, Thermosets
824 | Plastic, Nylon (by Dimensions) | Any | Raw Material | kg | [5 empty] | =3.3*[Area]*[Length]*[Density] | [Needs Calculation] | Density= 1140kg/m^3 Nylon 6/6, Nylon 6/12
825 | Plastic, PEEK (by Dimensions) | Any | Raw Material | kg | [5 empty] | =3.3*[Area]*[Length]*[Density] | [Needs Calculation] | Density= 1320kg/m^3
826 | Plastic, Polycarbonate (by Dimensions) | Any | Raw Material | kg | [5 empty] | =3.3*[Area]*[Length]*[Density] | [Needs Calculation] | Density= 1200kg/m^3
827 | Plastic, Polyethelene (by Dimensions) | Any | Raw Material | kg | [5 empty] | =3.3*[Area]*[Length]*[Density] | [Needs Calculation] | Density= 950kg/m^3 LDPE (low density polyethylene), UHMW (ultra high molecular weight), HDPE (high density polyethylene), VHMW (very high molecular weight)
828 | Plastic, Polyoxymethylene (POM) (by Dimensions) | Any | Raw Material | kg | [5 empty] | =3.3*[Area]*[Length]*[Density] | [Needs Calculation] | Density= 1420kg/m^3 Delrin
829 | Plastic, Polypropolene (by Dimensions) | Any | Raw Material | kg | [5 empty] | =3.3*[Area]*[Length]*[Density] | [Needs Calculation] | Density= 900kg/m^3
830 | Plastic, PVC (by Dimensions) | Any | Raw Material | kg | [5 empty] | =3.3*[Area]*[Length]*[Density] | [Needs Calculation] | Density= 1390kg/m^3 Type I, Type II, CPVC, Expanded Rigid PVC
831 | Rubber (by Dimensions) | Any | Raw Material | kg | [5 empty] | =3.3*[Area]*[Length]*[Density] | [Needs Calculation] | Density= 1100kg/m^3
832 | Steel, Alloy (by Dimensions) | Any | Raw Material | kg | [5 empty] | =2.25*[Area]*[Length]*[Density] | [Needs Calculation] | Density= 7850kg/m^3 e.g. 4130, Chrome Moly, etc.
833 | Steel, Mild (by Dimensions) | Any | Raw Material | kg | [5 empty] | =2.25*[Area]*[Length]*[Density] | [Needs Calculation] | Density= 7850kg/m^3 e.g. 1010, 1025 etc.
834 | Steel, Stainless (by Dimensions) | Any | Raw Material | kg | [5 empty] | =2.25*[Area]*[Length]*[Density] | [Needs Calculation] | Density= 7850kg/m^3
835 | Titanium (by Dimensions) | Any | Raw Material | kg | [5 empty] | =22*[Area]*[Length]*[Density] | [Needs Calculation] | Density= 4500kg/m^3 e.g. Ti6Al4V
836 | Wood, Hard | Any | Raw Material | cm^3 | [5 empty] | =0.004*[Size1] | [Needs Calculation] | Oak, Maple, Birch
837 | Wood, Medium Density Fiberboard | Any | Raw Material | cm^3 | [5 empty] | =0.002*[Size1] | [Needs Calculation] | MDF
838 | Wood, Soft | Any | Raw Material | cm^3 | [5 empty] | =0.003*[Size1] | [Needs Calculation] | Balsa, Bass
839 | Aluminum Metal Matrix Composite (per kg) | Any | Raw Material (per kg) | kg | [5 empty] | =33*[Size1] | [Needs Calculation] | Density= 2500kg/m^3
840 | Aluminum, Normal (per kg) | Any | Raw Material (per kg) | kg | [5 empty] | =4.2*[Size1] | [Needs Calculation] | Density= 2712kg/m^3 e.g. 2024, 6061, A356, A380
841 | Aluminum, Premium (per kg) | Any | Raw Material (per kg) | kg | [5 empty] | =4.2*[Size1] | [Needs Calculation] | Density= 2712kg/m^3 e.g. 7075
842 | Brass (per kg) | Any | Raw Material (per kg) | kg | [5 empty] | =2.2*[Size1] | [Needs Calculation] | Density= 8500kg/m^3
843 | Bronze (per kg) | Any | Raw Material (per kg) | kg | [5 empty] | =2.2*[Size1] | [Needs Calculation] | Density= 8500kg/m^3
844 | Copper (per kg) | Any | Raw Material (per kg) | kg | [5 empty] | =2.2*[Size1] | [Needs Calculation] | Density= 8940kg/m^3
845 | Foam, Expanding, Non-Structural (per kg) | Any | Raw Material (per kg) | kg | [5 empty] | =15*[Size1] | [Needs Calculation] | Expanding foam such as is used for seats. Not to be used as core in a composite sandwhich panel.
846 | Iron (per kg) | Any | Raw Material (per kg) | kg | [5 empty] | =1*[Size1] | [Needs Calculation] | Density= 7850kg/m^3
847 | Magnesium (per kg) | Any | Raw Material (per kg) | kg | [5 empty] | =6*[Size1] | [Needs Calculation] | Density= 1738kg/m^3
848 | Nickel (per kg) | Any | Raw Material (per kg) | kg | [5 empty] | =2.2*[Size1] | [Needs Calculation] | Density= 8908kg/m^3
849 | Plastic, ABS (per kg) | Any | Raw Material (per kg) | kg | [5 empty] | =3.3*[Size1] | [Needs Calculation] | PVC, Thermoplastic
850 | Plastic, Acetal (per kg) | Any | Raw Material (per kg) | kg | [5 empty] | =3.3*[Size1] | [Needs Calculation] | Delrin, Turcite, Acetal Copolymer
851 | Plastic, Acrylic (per kg) | Any | Raw Material (per kg) | kg | [5 empty] | =3.3*[Size1] | [Needs Calculation] | Extruded, Cast
852 | Plastic, Flouropolymers (per kg) | Any | Raw Material (per kg) | kg | [5 empty] | =3.3*[Size1] | [Needs Calculation] | Teflon PTFE, PTFE (polytetrafluoroethylene), ETFE (ethylene tetrafluoroethylene), PFA (perfluoroalkoxy fluorocarbon), CTFE (chlorotrifluoroethylene), PVDF (Kynar), ECTFE (Halar), FEP (fluorinated ethylene-propylene), Rulon
853 | Plastic, Garolite (per kg) | Any | Raw Material (per kg) | kg | [5 empty] | =3.3*[Size1] | [Needs Calculation] | Industrial Laminates, Phenolics, Thermosets
854 | Plastic, Nylon (per kg) | Any | Raw Material (per kg) | kg | [5 empty] | =3.3*[Size1] | [Needs Calculation] | Nylon 6/6, Nylon 6/12
855 | Plastic, PEEK (per kg) | Any | Raw Material (per kg) | kg | [5 empty] | =3.3*[Size1] | [Needs Calculation]
856 | Plastic, Polycarbonate (per kg) | Any | Raw Material (per kg) | kg | [5 empty] | =3.3*[Size1] | [Needs Calculation]
857 | Plastic, Polyethelene (per kg) | Any | Raw Material (per kg) | kg | [5 empty] | =3.3*[Size1] | [Needs Calculation] | LDPE (low density polyethylene), UHMW (ultra high molecular weight), HDPE (high density polyethylene), VHMW (very high molecular weight)
858 | Plastic, Polyoxymethylene (POM) (per kg) | Any | Raw Material (per kg) | kg | [5 empty] | =3.3*[Size1] | [Needs Calculation] | Delrin
859 | Plastic, Polypropolene (per kg) | Any | Raw Material (per kg) | kg | [5 empty] | =3.3*[Size1] | [Needs Calculation]
860 | Plastic, PVC (per kg) | Any | Raw Material (per kg) | kg | [5 empty] | =3.3*[Size1] | [Needs Calculation] | Type I, Type II, CPVC, Expanded Rigid PVC
861 | Rubber (per kg) | Any | Raw Material (per kg) | kg | [5 empty] | =3.3*[Size1] | [Needs Calculation]
862 | Steel, Alloy (per kg) | Any | Raw Material (per kg) | kg | [5 empty] | =2.25*[Size1] | [Needs Calculation] | Density= 7850kg/m^3e.g. 4130, Chrome Moly, etc.
863 | Steel, Mild (per kg) | Any | Raw Material (per kg) | kg | [5 empty] | =2.25*[Size1] | [Needs Calculation] | Density= 7850kg/m^3 e.g. 1010, 1025 etc.
864 | Steel, Stainless (per kg) | Any | Raw Material (per kg) | kg | [5 empty] | =2.25*[Size1] | [Needs Calculation] | Density= 7850kg/m^3
865 | Titanium (per kg) | Any | Raw Material (per kg) | kg | [5 empty] | =22*[Size1] | [Needs Calculation] | Density= 4500kg/m^3 e.g. Ti6Al4V
866 | Harness, Driver | Any | Safety | unit | [6 empty] | 45 | Any harness, any latch style, any number of belts. Includes harness with built in attachment points but no hardware.
867 | Seal, O-Ring, Elastomer | Any | Seals | [6 empty] | =0.05*[Size1] | [Needs Calculation] | Any size, any material
868 | Seal, Radial Lip Seal | Any | Seals | unit | [6 empty] | 1 | Any Size, any style
869 | Sensor, Accelerometer, 1 Axis | Any | Sensors | unit | [6 empty] | 4
870 | Sensor, Accelerometer, 3 Axis | Any | Sensors | unit | [6 empty] | 8
871 | Sensor, Air Temperature | Any | Sensors | unit | [6 empty] | 4 | OEM quality sensor
872 | Sensor, Angular Position | Any | Sensors | unit | [6 empty] | 4 | e.g. Throttle Position Sensor (TPS)
873 | Sensor, Fluid Pressure | Any | Sensors | unit | [6 empty] | 4
874 | Sensor, Fluid Pressure & Temperature | Any | Sensors | unit | [6 empty] | 10
875 | Sensor, GPS | Any | Sensors | unit | [6 empty] | 20
876 | Sensor, Gyroscope | Any | Sensors | unit | [6 empty] | 15
877 | Sensor, Hall Effect | Any | Sensors | unit | [6 empty] | 4 | e.g. Wheel Speed Sensor
878 | Sensor, Load Cell | Any | Sensors | unit | [6 empty] | 200 | Tension or compression, S-style, load washer, shear pin, load bolt, rotary torque
879 | Sensor, LVDT | Any | Sensors | unit | [6 empty] | 12
880 | Sensor, Manifold Absolute Pressure (MAP) | Any | Sensors | unit | [6 empty] | 4 | OEM quality sensor
881 | Sensor, Mass Air Flow (MAF) | Any | Sensors | unit | [6 empty] | 25 | OEM quality sensor
882 | Sensor, Pitot Tube | Any | Sensors | unit | [6 empty] | 3
883 | Sensor, Strain Gauge | Any | Sensors | unit | [6 empty] | 2.5
884 | Sensor, Switching Air Fuel Ratio | Any | Sensors | unit | [6 empty] | 15 | Switches output (high/low) when transition from rich to lean detected
885 | Sensor, Temperature | Any | Sensors | unit | [6 empty] | 8
886 | Sensor, Thermocouple | Any | Sensors | unit | [6 empty] | 8
887 | Sensor, Two State Position | Any | Sensors | unit | [6 empty] | 4
888 | Sensor, Wide Band Air Fuel Raito | Any | Sensors | unit | [6 empty] | 35 | Output proportional to air fuel ratio
889 | Fabric | Any | Sheet Material | m^2 | [5 empty] | =2.5*[Size1] | [Needs Calculation] | Any fabric including dacron for body covering, seats, etc.
890 | Glass | Any | Sheet Material | m^2 | [5 empty] | =10*[Size1] | [Needs Calculation]
891 | Leather | Any | Sheet Material | m^2 | [5 empty] | =100*[Size1] | [Needs Calculation]
892 | Leather, Artificial PU or Vinyl | Any | Sheet Material | m^2 | [5 empty] | =25*[Size1] | [Needs Calculation]
893 | Suede | Any | Sheet Material | m^2 | [5 empty] | =100*[Size1] | [Needs Calculation]
894 | Air Pressure Regulator | Any | Shifter | unit | [6 empty] | 10
895 | CO2 Regulator | Any | Shifter | unit | [6 empty] | 50
896 | CO2 Tank, Composite | Any | Shifter | cc |  |  |  | 0.05 | 0.85 | =([C1]*[Size1])+[C2] | [Needs Calculation]
897 | CO2 Tank, Metallic | Any | Shifter | cc |  |  |  | 0.044 | -5.44 | =([C1]*[Size1])+[C2] | [Needs Calculation]
898 | N2 Regulator | Any | Shifter | unit | [6 empty] | 50
899 | N2 Tank, Composite | Any | Shifter | cc |  |  |  | 0.05 | 0.85 | =([C1]*[Size1])+[C2] | [Needs Calculation]
900 | N2 Tank, Metallic | Any | Shifter | cc |  |  |  | 0.044 | -5.44 | =([C1]*[Size1])+[C2] | [Needs Calculation]
901 | Pneumatic Cylinder, Double Acting | Any | Shifter | unit | [6 empty] | 25
902 | Pneumatic Cylinder, Single Acting | Any | Shifter | unit | [6 empty] | 20
903 | Pneumatic fluidic muscle | Festo | Shifter | unit | [6 empty] | 60 | Any size
904 | Pneumatic Valve, Three Position | any | Shifter | unit | [6 empty] | 50 | Three position valve
905 | Pneumatic Valve, Two Position | Any | Shifter | unit | [6 empty] | 25 | Two position valve (open/closed).
906 | Shift Lever, Bicycle OEM | Any | Shifter | unit | [6 empty] | 20 | Any make/model of bicycle (push bike) handle bar lever. Includes lever only.
907 | Shift Lever, Manual Operation | Any | Shifter | [7 empty] | 10000 | Cost as Made. See Cost Supplement
908 | Shifter, Automatic, Flat Shifter Expert | Flat Shifter | Shifter | unit | [6 empty] | 446
909 | Shifter, Automatic, Flat Shifter Max | Flat Shifter | Shifter | unit | [6 empty] | 370
910 | Shifter, Automatic, Kartech, Me-Shifter F1 | Kartech | Shifter | unit | [6 empty] | 590
911 | Shifter, Automatic, Kliktronics | Kliktronics | Shifter | unit | [6 empty] | 360
912 | Shifter, Automatic, Pingel Easy Shift Kit | Pingel | Shifter | unit | [6 empty] | 375
913 | Shifter, Automatic, ProShift PSU Bike Kit | ProShift | Shifter | unit | [6 empty] | 700
914 | Shifter, Automatic, TransLogic TLS-PS1 | TransLogic | Shifter | unit | [6 empty] | 400 | Includes actuator, wiring and 2 buttons.
915 | Spring, Compression (General) | Any | Springs | unit | [6 empty] | 1 | For all uses requiring forces < 100 N. Not for suspensions.
916 | Spring, Small gas spring (general) | any | Springs | unit | [6 empty] | 25 | For all uses requiring forces < 150 N. Not for suspensions.
917 | Spring, Tension (General) | Any | Springs | unit | [6 empty] | 1 | For all uses requiring forces < 100 N. Not for suspensions.
918 | Spring, Torsion (General) |  | Springs | unit | [6 empty] | 1 | For all uses requiring forces < 100 N. Not for suspensions.
919 | Suspension Springs, Coil Spring, Steel | Any | Springs | unit | [6 empty] | 25 | Any Steel coil compression spring
920 | Suspension Springs, Coil Spring, Titanium | Any | Springs | unit | [6 empty] | 110 | Titanium Spring
921 | Steering Column Universal Joint | Any | Steering | unit | [6 empty] | 20
922 | Steering Column Universal Joint, Double | Any | Steering | unit | [6 empty] | 38.5
923 | Steering Pinion (All Cost as Made) | Cost as made | Steering | [7 empty] | 10000 | Do not use this exact material item in the report, for reference only. Create new item and cost as made.
924 | Steering Rack (All Cost as Made) | Cost as made | Steering | [7 empty] | 10000 | Do not use this exact material item in the report, for reference only. Create new item and cost as made.
925 | Steering Rack Housing (All Cost as Made) | Cost as made | Steering | [7 empty] | 10000 | Do not use this exact material item in the report, for reference only. Create new item and cost as made.
926 | Steering Wheel (All Cost as Made) | Cost as made | Steering | [7 empty] | 10000 | Do not use this exact material item in the report, for reference only. Create new item and cost as made.
927 | Steering Wheel, Quick Release (All Cost as Made) | Cost as made | Steering | [7 empty] | 10000 | Do not use this exact material item in the report, for reference only. Create new item and cost as made.
928 | Control Arm (A-arm) (All cost as made) | Cost as made | Suspension | [7 empty] | 10000 | Do not use this exact material item in the report, for reference only. Create new item and cost as made.
929 | Tire, American Racer,M28, 13"-21.8 x10 | American Racer | Tire | unit | [6 empty] | 68
930 | Tire, American Racer,M32, 8"-15.0 x7.0 | American Racer | Tire | unit | [6 empty] | 68
931 | Tire, American Racer,SD44, 8"-15.0 x6.0 | American Racer | Tire | unit | [6 empty] | 68
932 | Tire, American Racer,SD44, 8"-15.0 x8.0 | American Racer | Tire | unit | [6 empty] | 68
933 | Tire, Avon, A45, 10"-16.0 x 7.2 | Avon | Tire | unit | [6 empty] | 100
934 | Tire, Avon, A45, 13"-20.0 x 6.2 | Avon | Tire | unit | [6 empty] | 100
935 | Tire, Avon, A45, 13"-20.0 x 7.2 | Avon | Tire | unit | [6 empty] | 100
936 | Tire, Avon, A45, 13"-20.0 x 8.2 | Avon | Tire | unit | [6 empty] | 100
937 | Tire, Avon, A92, 10"-16.0 x 6.0 | Avon | Tire | unit | [6 empty] | 106.75
938 | Tire, Bridgestone, 13"-180mm/510mm | Bridgestone | Tire | unit | [6 empty] | 100
939 | Tire, Continental, 13" | Continental | Tire | unit | [6 empty] | 80
940 | Tire, Dunlop Motorsport, 10", 160mm/490mm | Dunlop | Tire | unit | [6 empty] | 150
941 | Tire, Dunlop Motorsport, 13", 175mm/505mm | Dunlop | Tire | unit | [6 empty] | 87
942 | Tire, Goodyear, D2692, 13"-20.0 x 7.0 | Goodyear | Tire | unit | [6 empty] | 100
943 | Tire, Goodyear, D2704, 13"-20.0 x 7.0 | Goodyear | Tire | unit | [6 empty] | 112
944 | Tire, Goodyear, R065, 13"-20.0 x 7.0 | Goodyear | Tire | unit | [6 empty] | 100
945 | Tire, Goodyear, R075, 13"-20.0 x 7.0 | Goodyear | Tire | unit | [6 empty] | 100
946 | Tire, Hoosier, LC0, 10" - 16.0 x 6.0 | Hoosier | Tire | unit | [6 empty] | 85
947 | Tire, Hoosier, LC0, 10"-16.0 x 7.5 | Hoosier | Tire | unit | [6 empty] | 85
948 | Tire, Hoosier, LC0, 10"-18.0 x 6.0 | Hoosier | Tire | unit | [6 empty] | 85
949 | Tire, Hoosier, LC0, 10"-18.0 x 7.0 | Hoosier | Tire | unit | [6 empty] | 85
950 | Tire, Hoosier, R20, 10" - 16.0 x 6.0 | Hoosier | Tire | unit | [6 empty] | 85
951 | Tire, Hoosier, R20, 10" - 16.0 x 7.5 | Hoosier | Tire | unit | [6 empty] | 85
952 | Tire, Hoosier, R20, 10" - 18.0 x 6.0 | Hoosier | Tire | unit | [6 empty] | 85
953 | Tire, Hoosier, R20, 10" - 18.0 x 7.5 | Hoosier | Tire | unit | [6 empty] | 85
954 | Tire, Hoosier, R20, 13"- 20.5 x 7.0 | Hoosier | Tire | unit | [6 empty] | 85
955 | Tire, Hoosier, R20, 13"- 20.5 x 7.5 | Hoosier | Tire | unit | [6 empty] | 85
956 | Tire, Hoosier, R25B, 10"-18.0 x 6.0 | Hoosier | Tire | unit | [6 empty] | 85
957 | Tire, Hoosier, R25B, 10"-18.0 x 7.5 | Hoosier | Tire | unit | [6 empty] | 85
958 | Tire, Hoosier, R25B, 10"-19.5 x 6.5 | Hoosier | Tire | unit | [6 empty] | 85
959 | Tire, Hoosier, R25B, 10"-19.5 x 7.5 | Hoosier | Tire | unit | [6 empty] | 85
960 | Tire, Hoosier, R25B, 13"-20.0 x 7.5 | Hoosier | Tire | unit | [6 empty] | 85
961 | Tire, Hoosier, R25B, 13"-20.0 x 8.0 | Hoosier | Tire | unit | [6 empty] | 85
962 | Tire, Hoosier, R25B, 13"-20.0 x 9.0 | Hoosier | Tire | unit | [6 empty] | 85
963 | Tire, Hoosier, R25B, 13"-20.5 x 6.0 | Hoosier | Tire | unit | [6 empty] | 85
964 | Tire, Hoosier, R25B, 13"-20.5 x 7.0 | Hoosier | Tire | unit | [6 empty] | 85
965 | Tire, Hoosier, Wet, 10"-19.5 x 6.5 | Hoosier | Tire | unit | [6 empty] | 80
966 | Tire, Hoosier, Wet, 13"-20.0 x 7.5 | Hoosier | Tire | unit | [6 empty] | 100
967 | Tire, Hoosier, Wet, 13"-21.0 x 6.5 | Hoosier | Tire | unit | [6 empty] | 100
968 | Tire, Kumho, ECSTA, 13"-170mm/515mm | Kumoh | Tire | unit | [6 empty] | 80
969 | Tire, Michelin S412 13" 20/54 | Michelin | Tire | unit | [6 empty] | 130
970 | Tire, Michelin, P220, 13"-20.9 x 6.3 | Michelin | Tire | unit | [6 empty] | 100
971 | Tire, Michelin, S6B, 13"-20.9 x 6.3 | Michelin | Tire | unit | [6 empty] | 100
972 | Tire, Pirelli, 13"-180mm/530mm | Pirelli | Tire | unit | [6 empty] | 123
973 | Tire, Pirelli, 13"-200mm/540mm | Pirelli | Tire | unit | [6 empty] | 130
974 | Tire, Pirelli, 13"-250mm/575mm SUPERSOFT | Pirelli | Tire | unit | [6 empty] | 135
975 | Tire, Treaded Production Car Not Listed Above | Any | Tire | unit | [6 empty] | 40
976 | Tire, Yokohoma, ADVAN Dry, 13" 160-55 | Yokohoma | Tire | unit | [6 empty] | 135
977 | Tire, Yokohoma, ADVAN Wet, 13" 160-55 | Yokohoma | Tire | unit | [6 empty] | 160
978 | Valve Stem (and Tire Inflation) | Any | Tire | unit | [6 empty] | 1 | Includes tire inflation
979 | Wheel Shells, 10", 2 piece, Blackwave, FS Carbon Rim, Carbon Fiber | Blackwave | Wheel | unit | [6 empty] | 246 | Wheel shells include outer rim but no center
980 | Wheel Shells, 10", 2 Piece, Keizer, Aluminum | Keizer | Wheel | unit | [6 empty] | 85
981 | Wheel Shells, 10", 3 Piece, Keizer, Aluminum | Keizer | Wheel | unit | [6 empty] | 57.5
982 | Wheel Shells, 10", 3 Piece, Weld, Aluminum | Weld | Wheel | unit | [6 empty] | 101 | does not include center
983 | Wheel Sheels, 10", Aluminium, Student Made | Student Built | Wheel | [7 empty] | 10000 | Do not use this exact material item in the report, for reference only. Create new item and cost as made.
984 | Wheel Shells, 13" Inner, 4" Wide, Kodiak, Aluminum | Kodiak | Wheel | unit | [6 empty] | 93
985 | Wheel Shells, 13" Inner, 4.5" Wide, Kodiak, Alum. | Kodiak | Wheel | unit | [6 empty] | 93
986 | Wheel Shells, 13" Inner, 5" Wide, Kodiak, Alum. | Kodiak | Wheel | unit | [6 empty] | 100
987 | Wheel Shells, 13" Inner, 6" Wide, Kodiak, Alum. | Kodiak | Wheel | unit | [6 empty] | 104
988 | Wheel Shells, 13" Outer, 1" Wide, Kodiak, Alum. | Kodiak | Wheel | unit | [6 empty] | 85
989 | Wheel Shells, 13" Outer, 1.5" Wide, Kodiak, Alum. | Kodiak | Wheel | unit | [6 empty] | 91.5
990 | Wheel Shells, 13" Outer, 2" Wide, Kodiak, Alum. | Kodiak | Wheel | unit | [6 empty] | 91.5
991 | Wheel Shells, 13", 3 Piece, Jongbloed, Alum. | Jongbloed | Wheel | unit | [6 empty] | 287.5
992 | Wheel Shells, 13", 3 Piece, Jongbloed, Magnesium | Jongbloed | Wheel | unit | [6 empty] | 287.5
993 | Wheel Shells, 13", 3 Piece, Keizer, Aluminum | Keizer | Wheel | unit | [6 empty] | 82.5
994 | Wheel Shells, 13", 3 Piece, Weld, Aluminum | Weld | Wheel | unit | [6 empty] | 114
995 | Wheel Sheels, 13", Aluminium, Student Made | Student Built | Wheel | [7 empty] | 10000 | Do not use this exact material item in the report, for reference only. Create new item and cost as made.
996 | Wheel Weights (and Balancing) | Any | Wheel | unit | [6 empty] | 4 | Includes weights, balancing and installation labor for wheel weight
997 | Wheel, 10" 1 piece, Braid, Sturace, Aluminum, 7.5" wide | Braid | Wheel | unit | [6 empty] | 208
998 | Wheel, 10", 1 Piece, Aluminum, Student Made | Any | Wheel | [7 empty] | 10000 | Do not use this exact material item in the report, for reference only. Create new item and cost as made.
999 | Wheel, 10", 1 Piece, Magnesium, Student Made | Any | Wheel | [7 empty] | 10000 | Do not use this exact material item in the report, for reference only. Create new item and cost as made.
1000 | Wheel, 10", 1 Piece, Steel, Student Made | Any | Wheel | [7 empty] | 10000 | Do not use this exact material item in the report, for reference only. Create new item and cost as made.
1001 | Wheel, 10", 1 Piece OEM, Aluminum | Any | Wheel | unit | [6 empty] | 77.5
1002 | Wheel, 10", 1 Piece OEM, Magnesium | Any | Wheel | unit | [6 empty] | 108
1003 | Wheel, 10", 1 Piece OEM, Steel | Any | Wheel | unit | [6 empty] | 40
1004 | Wheel, 10", 1 Piece OZ, Magnesium | OZ Racing | Wheel | unit | [6 empty] | 150
1005 | Wheel, 10", 1 piece, Braid, Sturace, Aluminum, 7" wide | Braid | Wheel | unit | [6 empty] | 208
1006 | Wheel, 10", 1 Piece, Carbon Fiber, Student Made | Student Built | Wheel | [7 empty] | 10000 | Do not use this exact material item in the report, for reference only. Create new item and cost as made.
1007 | Wheel, 10", 1 Piece, DWT, Alumalite, Aluminum, Model 011-05 | DWT | Wheel | unit | [6 empty] | 63
1008 | Wheel, 10", 1Piece, DWT, Alumalite, Aluminum, Red Label | DWT | Wheel | unit | [6 empty] | 63 | sport red label 0.190" thickness
1009 | Wheel, 10", 2 Piece, HiPer Racing, Carbon-plastic, CF1, Inner Half | HiPer Racing | Wheel | unit | [6 empty] | 37.5
1010 | Wheel, 10", 2 Piece, HiPer Racing, Carbon-plastic, Tec 3, Inner Half | HiPer Racing | Wheel | unit | [6 empty] | 22.5
1011 | Wheel, 10", 3 Piece, Force-Racing V3, Aluminum | Force Racing | Wheel | unit | [6 empty] | 98
1012 | Wheel, 10", 3 Piece, Force-Racing V5, Aluminum | Force Racing | Wheel | unit | [6 empty] | 123
1013 | Wheel, 10", 3 Piece, Keizer, Aluminum | Keizer | Wheel | unit | [6 empty] | 77.5
1014 | Wheel, 13", 1 Piece, Aluminum, Student Made | Any | Wheel | [7 empty] | 10000 | Do not use this exact material item in the report, for reference only. Create new item and cost as made.
1015 | Wheel, 13", 1 Piece, Magnesium, Student Made | Any | Wheel | [7 empty] | 10000 | Do not use this exact material item in the report, for reference only. Create new item and cost as made.
1016 | Wheel, 13", 1 Piece, Steel, Student Made | Any | Wheel | [7 empty] | 10000 | Do not use this exact material item in the report, for reference only. Create new item and cost as made.
1017 | Wheel, 13", 1 Piece OEM, Aluminum | Any | Wheel | unit | [6 empty] | 115
1018 | Wheel, 13", 1 Piece OEM, Magnesium | Any | Wheel | unit | [6 empty] | 161
1019 | Wheel, 13", 1 Piece OEM, Steel | Any | Wheel | unit | [6 empty] | 50
1020 | Wheel, 13", 1 Piece OZ, Aluminum | OZ Racing | Wheel | unit | [6 empty] | 80
1021 | Wheel, 13", 1 Piece OZ, Magnesium | OZ Racing | Wheel | unit | [6 empty] | 150
1022 | Wheel, 13", 1 Piece, Braid, Formrace, Aluminum, Model 16, 7" Wide | Braid | Wheel | unit | [6 empty] | 80
1023 | Wheel, 13", 1 Piece, Braid, Sturace, Aluminum, 7" Wide | Braid | Wheel | unit | [6 empty] | 180
1024 | Wheel, 13", 1 Piece, Carbon Fiber, Student Made | Student Built | Wheel | [7 empty] | 10000 | Do not use this exact material item in the report, for reference only. Create new item and cost as made.
1025 | Wheel, 13", 1 Piece, Compomotive XR1380 | Compomotive | Wheel | unit | [6 empty] | 94
1026 | Wheel, 13", 1 Piece, Orbital 861, Aluminum | Orbital | Wheel | unit | [6 empty] | 80
1027 | Wheel, 13", 1 Piece, Volk TE37, Aluminum | Volk | Wheel | unit | [6 empty] | 200
1028 | Wheel, 13", 1 Piece, Watanabe, Magnesium, 6-Spoke, Widths 10-12 | Watanabe | Wheel | unit | [6 empty] | 250
1029 | Wheel, 13", 1 Piece, Watanabe, Magnesium, 6-Spoke, Widths 8-9.5 | Watanabe | Wheel | unit | [6 empty] | 235
1030 | Wheel, 13", 2 Piece, Braid, Formrace, Aluminum, Model 16, 6" Wide | Braid | Wheel | unit | [6 empty] | 96.5
1031 | Wheel, 13", 3 Piece, Bogar RT-4, Aluminum | Bogar | Wheel | unit | [6 empty] | 150
1032 | Wheel, 13", 3 Piece, Jongbloed, Aluminum | Jongbloed | Wheel | unit | [6 empty] | 287.5
1033 | Wheel, 13", 3 Piece, Jongbloed, Magnesium | Jongbloed | Wheel | unit | [6 empty] | 287.5
1034 | Wheel, 13", 3 Piece, Keizer, Aluminum | Keizer | Wheel | unit | [6 empty] | 115
1035 | Wheel, 13", 3 Piece, Keizer, Magnesium | Keizer | Wheel | unit | [6 empty] | 140
1036 | Wheel, 13", 3 Piece, Weld, Aluminum | Weld | Wheel | unit | [6 empty] | 201.5
1037 | Wheel, 13", BBS, Magnesium, Cast, R-RE-325 | BBS | Wheel | unit | [6 empty] | 340
1038 | Wheel, 15", 1 Piece OEM, Aluminum | Any | Wheel | unit | [6 empty] | 140
1039 | Wheel, 15", 1 Piece OEM, Magnesium | Any | Wheel | unit | [6 empty] | 196
1040 | Wheel, 15", 1 Piece OEM, Steel | Any | Wheel | unit | [6 empty] | 60
1041 | Wheel, 15", 1 Piece, Carbon Fiber, Student Made | Student Built | Wheel | [7 empty] | 10000 | Do not use this exact material item in the report, for reference only. Create new item and cost as made.
1042 | Wheel, 8", 1 Piece, DWT, Alumalite, Aluminum, 7-8" | DWT | Wheel | unit | [6 empty] | 39

## Processes
ID | Process | Category | Unit Cost | Unit | Tooling Required | Near Net Shape | Process Multiplier | Comments
1 | Die Casting | Basic Forming | 4 | kg | Yes | Yes | Material Machining, Forming
2 | Cold Forging, per Step | Basic Forming | 2.5 | kg | Yes | Yes | Material Machining, Forming
3 | Hot Forging, per Step | Basic Forming | 3 | kg | Yes | Yes | Material Machining, Forming
4 | Investment Casting | Basic Forming | 8 | kg | Yes | Yes | Material Machining, Forming
5 | Liquid fill molding | Basic Forming | 1 | kg | Yes | Yes |  | Molding process at atmospheric pressure with liquid resin poured into mold cavity
6 | Lost Foam Casting | Basic Forming | 3.5 | kg | yes | yes | Material Machining, Forming
7 | Plastic injection molding | Basic Forming | 2.75 | kg | Yes | Yes
8 | Powder Metal Forming | Basic Forming | 3 | kg | Yes | Yes
9 | Profile Extrusion | Basic Forming | 3 | kg | yes | yes | Material Machining, Forming | Needs material multipliers. Difference between aluminium/steel/copper/etc. May only produce lengths up to 6m of stock.
10 | Rapid Prototype - Composite | Basic Forming | 175 | kg | No | Yes
11 | Rapid Prototype - Metal | Basic Forming | 330 | kg | No | Yes | Material Machining, Forming
12 | Rapid Prototype - Plastic | Basic Forming | 32 | kg | No | Yes
13 | Sand Casting | Basic Forming | 3 | kg | Yes | No | Material Machining, Forming
14 | Vacuum Form | Basic Forming | 10 | m^2 | Yes | No
15 | Anodizing, Cosmetic | Coating | 0.0025 | cm^2 | No | No
16 | Anodizing, Hardened | Coating | 0.005 | cm^2 | No | No
17 | Cosmetic Chrome Plating | Coating | 40 | m^2 | No | No
18 | Exhaust System Ceramic Coating | Coating | 25 | m | No | No |  | Linear distance of coating on exhaust header and tubing including all runners, etc. Material included.
19 | Galvanize Coating | Coating | 0 |  |  |  |  | It is not necessary to include any cost for Galvanize coating. Included for reference only. Applies to any type of galvanize coating. Does not need to be used on standard fasteners.
20 | Hard Chrome Plating | Coating | 50 | m^2 | No | No
21 | Hardened Electroless Nickel Plating | Coating | 20 |  | No | No
22 | Spray Insulation Application, UL94 Rated | Coating | 20 | m^2 | No | No
23 | Hand/Machine Finish - Surface preparation for painting | Coating | 10 | m^2 | No | No
24 | Nitriding/Case Hardening | Coating | 10 | m^2 | No | No
25 | Paint Apply, Schultz Type Application | Coating | 2 | m^2 | No | No |  | Application with siphon type of spray gun. Does not include material cost of paint. Cost per area
26 | Paint Apply, Pressurized Gun or Hand Application | Coating | 5 | m^2 | No | No |  | Closer detail application with hand brush or precision airbrush. Does not include material cost of paint. Cost per area
27 | Cure, Autoclave | Composite | 50 | m^2 | Yes | No |  | Includes all consumable materials such as vacuum bagging, peel ply, breather cloth. Includes labor for the consumable materials. Also includes part removal from the mold.
28 | Cure, Oven | Composite | 20 | m^2 | Yes | No |  | Includes all consumable materials such as vacuum bagging, peel ply, breather cloth. Includes labor for the consumable materials. Also includes part removal from the mold.
29 | Cure, Room Temperature, Vacuum | Composite | 10 | m^2 | Yes | No |  | Cannot be used with prepreg composites. Includes all consumable materials such as vacuum bagging, peel ply, breather cloth. Includes labor for the consumable materials. Also includes part removal from the mold.
30 | Cure, Room Temperature, Atmospheric | Composite | 0 | m^2 | Yes | No |  | Cannot be used with prepreg composites. Includes all consumable materials such as vacuum bagging, peel ply, breather cloth. Includes labor for the consumable materials. Also includes part removal from the mold.
31 | Lamination, Filament Winding | Composite | 25 | kg | No | No |  | Cost based on finished part mass of composite fibers and resin.
32 | Lamination, Forged Composite | Composite | 25 | kg | yes | No |  | Cost based on finished part mass of composite chopped strand fibers and resin.
33 | Lamination, Manual | Composite | 35 | m^2 | No | No |  | Used to build the laminate one ply at a time. A ply is a single layer of the laminate consisting of a single sheet of material, regardless of material or thickness. A ply may consist of woven carbon, unidirectional glass, adhesive film or honeycomb core,
34 | Potting | Composite | 0.5 | cm | No | No |  | Cost based on perimeter of insert. Includes potting compound material cost
35 | Resin application, Infusion Molding | Composite | 2.5 | m^2 | No | No
36 | Resin application, Manual | Composite | 5 | m^2 | No | No |  | If prepreg composites are used do not included the resin application step.
37 | Circuit Card Assembly Labor - Hand Soldering | Electrical - PCB Manufacturing | 0.05 | unit | No | No |  | thru-hole OR SMD components by hand. Number of components.
38 | Circuit Card Assembly Labor - Pick and Place | Electrical - PCB Manufacturing | 0.01 | unit | No | No |  | SMD components using a pick and place machine. requires two operations for double sided board with a Machining Setup, Change in between. per component
39 | Circuit Card Assembly Labor - Reflow Oven | Electrical - PCB Manufacturing | 1 | unit |  |  |  | Solder reflow process per PCB side. requires two operations for double sided board with a Machining Setup, Change in between.
40 | Conformal Coat Apply | Electrical - PCB Manufacturing | 5 | unit | No | No |  | Spray or brush on, per side of PCB
41 | Solder Paste Apply | Electrical - PCB Manufacturing | 1 | unit | Yes |  |  | per side of PCB with Stencil
42 | Cut wire | Electrical - Wire Prep | 0.08 | unit | No | No |  | Cutting a section of wire to a desired length
43 | Strip Wire | Electrical - Wire Prep | 0.08 | unit | No | No |  | Exposing the conductive end of a single wire without any additional shields, cores, or cable armor.
44 | Tin Wire | Electrical - Wire Prep | 0.13 | unit | No | No |  | Preparing a single stripped wire for termination via solder joint
45 | Crimp Wire | Electrical - Wire Prep | 0.17 | unit | No | No |  | Crimping a splice or a independent wire termination such as a spade or ring connector
46 | Strip Multi-Conductor | Electrical - Wire Prep | 0.13 | wire | No | No |  | Includes cables. Removing outer sheathing and shields as well as stripping a multiconductor cable on a per conductor basis.
47 | Connector Assembly, Crimp | Electrical - Wire in Connector | 0.36 | contact | No | No |  | Crimping a pin or socket to the end of a stripped wire and installing it into a connector housing
48 | Connector Assembly, Solder | Electrical - Wire in Connector | 0.24 | contact | No | No |  | Soldering the end of a stripped wire directly to a connector housing
49 | Shrink Tube | Electrical - Bundle Processing | 0.15 | cm | No | No |  | The process of using heat to activate heat shrink materials to seal a bundle
50 | Lay Wire | Electrical - Bundle Processing | 0.02 | m | No | No
51 | Taping Wire Bundle | Electrical - Bundle Processing | 0.04 | cm | No | No |  | Applying tape to lain or bundled wire.
52 | Lace | Electrical - Bundle Processing | 0.15 | unit | No | No |  | Wrapping a lain wires with a lace to turn them into a bundle without the need for a wrap, no additional material or fasteners required
53 | Insert Bundle Into Tube or Sleeve | Electrical - Bundle Processing | 0.02 | m | No | No |  | The process of installing lain wire into a protective covering on its own or bundled with other lain wires
54 | Install Adhesive Cable Clamp | Electrical - Bundle Processing | 0.19 | unit | No | No |  | Use with adhesive cable tie mount under 'Materials, Hardware'
55 | Wire Dressing (Install and route) | Electrical - Bundle Install | 1 | m | No | No |  | Installing and routing bundles or individual lain wires into the vehicle, does not include fastening wiring to vehicle nor electrical terminations or connections
56 | Install Tie Wrap (Zip Tie, Cable Clamp) | Electrical - Bundle Install | 0.09 | unit | No | No |  | Use with "Tie Wrap" fastener
57 | Connector Install | Electrical - Attach Wires | 0.11 | unit | No | No |  | Installing a connector with a quick disconnect feature, such as twist, bayonett, friction, or snap lock
58 | Connector Install, Individual Quick Connect | Electrical - Attach Wires | 0.1 | unit | No | No |  | Connecting an individual wire connector at the end of an installation process, for use with material "Connector, Single Wire". Eg Spade, Bullet, and Fork terminals
59 | Connector Install, With Fasteners | Electrical - Attach Wires | 0.5 | unit | No | No |  | Installing a connector which requires additional fasteners to secure it, such as a bulkhead connector.
60 | Attach Wire, Ring | Electrical - Attach Wires | 0.48 | unit | No | No |  | Connecting a ring connector to a lug or fastener at the end of an installation process, for use with material "connector, Single Wire"
61 | Attach Wire, Solder | Electrical - Attach Wires | 0.43 | wire | No | No |  | Terminating a stripped wire via solder joint, no crimping required, for use with process "tin wire"
62 | Attach Wire, to Fastener or Terminal Block | Electrical - Attach Wires | 0.5 | wire | No | No |  | Terminating a single wire in a way that requires stripping but no crimping, such as a terminal block or wrapped bolt
63 | Hand - Start Only | Fasteners | 0.12 | unit | No | No
64 | Hand, Loose <= 25.4 mm | Fasteners | 0.5 | unit | No | No
65 | Hand, Loose <= 6.35 mm | Fasteners | 0.25 | unit | No | No
66 | Hand, Loose > 25.4 mm | Fasteners | 0.75 | unit | No | No
67 | Hand, Tight <= 6.35 mm | Fasteners | 0.5 | unit | No | No
68 | Power Tool <= 25.4 mm | Fasteners | 0.25 | unit | No | No | Fastener Installation
69 | Power Tool <= 6.35 mm | Fasteners | 0.25 | unit | No | No | Fastener Installation
70 | Power Tool > 25.4 mm | Fasteners | 0.5 | unit | No | No | Fastener Installation
71 | Ratchet <= 25.4 mm | Fasteners | 0.75 | unit | No | No | Fastener Installation
72 | Ratchet <= 6.35 mm | Fasteners | 0.5 | unit | No | No | Fastener Installation
73 | Ratchet > 25.4 mm | Fasteners | 1.5 | unit | No | No | Fastener Installation
74 | Reaction Tool <= 25.4 mm | Fasteners | 0.25 | unit | No | No
75 | Reaction Tool <= 6.35 mm | Fasteners | 0.25 | unit | No | No
76 | Reaction Tool > 25.4 mm | Fasteners | 0.5 | unit | No | No
77 | Screwdriver < 1 Turn | Fasteners | 0.12 | unit | No | No | Fastener Installation
78 | Screwdriver > 1 Turn | Fasteners | 0.5 | unit | No | No | Fastener Installation
79 | Tensioning Tool <=6.35 mm | Fasteners | 0.25 | unit | No | No | Fastener Installation
80 | Tensioning Tool <=25.4 mm | Fasteners | 0.25 | unit | No | No | Fastener Installation
81 | Tensioning Tool >25.4 mm | Fasteners | 0.5 | unit | No | No | Fastener Installation
82 | Wrench <= 25.4 mm | Fasteners | 1.5 | unit | No | No | Fastener Installation
83 | Wrench <= 6.35 mm | Fasteners | 1 | unit | No | No | Fastener Installation
84 | Wrench > 25.4 mm | Fasteners | 2 | unit | No | No | Fastener Installation
85 | Braze | Joining | 0.15 | cm | Yes | No
86 | Sewing | Joining | 0.08 | cm | No | No
87 | Weld | Joining | 0.15 | cm | Yes | No
88 | Aerosol Apply | Labor, Liquid Application | 5.25 | m^2 | No | No |  | For use with glue, adhesives, paint, etc. Includes material cost of Adhesives(glues) and thread locker. Cost per area
89 | Brush Apply | Labor, Liquid Application | 0.002 | cm^2 | No | No |  | For use with glue, adhesives, paint, resin, etc. Includes material cost of Adhesives(glues) and thread locker. Cost per area
90 | Liquid Applicator Gun | Labor, Liquid Application | 0.02 | cm | No | No |  | For use with glue, adhesives, resin, etc. Includes material cost of Adhesives(glues) and thread locker. Cost per linear distance.
91 | Liquid Apply - Spot | Labor, Liquid Application | 0.1 | unit | No | No |  | For use with glue, adhesives, paint, resin, etc.
92 | Assemble, >20 kg, Interference | Labor, Assembly | 5.63 | unit | No | No | Assembly
93 | Assemble, >20 kg, Line-on-Line | Labor, Assembly | 3.75 | unit | No | No | Assembly
94 | Assemble, >20 kg, Loose | Labor, Assembly | 1.88 | unit | No | No | Assembly
95 | Assemble, 1 kg, Interference | Labor, Assembly | 0.19 | unit | No | No | Assembly
96 | Assemble, 1 kg, Line-on-Line | Labor, Assembly | 0.13 | unit | No | No | Assembly
97 | Assemble, 1 kg, Loose | Labor, Assembly | 0.06 | unit | No | No | Assembly
98 | Assemble, 10 kg, Interference | Labor, Assembly | 1.88 | unit | No | No | Assembly
99 | Assemble, 10 kg, Line-on-Line | Labor, Assembly | 1.25 | unit | No | No | Assembly
100 | Assemble, 10 kg, Loose | Labor, Assembly | 0.63 | unit | No | No | Assembly
101 | Assemble, 15 kg, Interference | Labor, Assembly | 2.81 | unit | No | No | Assembly
102 | Assemble, 15 kg, Line-on-Line | Labor, Assembly | 1.88 | unit | No | No | Assembly
103 | Assemble, 15 kg, Loose | Labor, Assembly | 0.94 | unit | No | No | Assembly
104 | Assemble, 20 kg, Interference | Labor, Assembly | 3.75 | unit | No | No | Assembly
105 | Assemble, 20 kg, Line-on-Line | Labor, Assembly | 2.5 | unit | No | No | Assembly
106 | Assemble, 20 kg, Loose | Labor, Assembly | 1.25 | unit | No | No | Assembly
107 | Assemble, 3 kg, Interference | Labor, Assembly | 0.56 | unit | No | No | Assembly
108 | Assemble, 3 kg, Line-on-Line | Labor, Assembly | 0.38 | unit | No | No | Assembly
109 | Assemble, 3 kg, Loose | Labor, Assembly | 0.19 | unit | No | No | Assembly
110 | Assemble, 5 kg, Interference | Labor, Assembly | 0.94 | unit | No | No | Assembly
111 | Assemble, 5 kg, Line-on-Line | Labor, Assembly | 0.63 | unit | No | No | Assembly
112 | Assemble, 5 kg, Loose | Labor, Assembly | 0.31 | unit | No | No | Assembly
113 | Tubing/Pipe Dressing (Install and route), Flexible Line | Labor, Assembly | 1 | m | No | No |  | Use for installation of soft pneumatic, hydraulic, or vacuum tubing or pipes. Hard lines must use assembly processes.
114 | Adjustment - Misc. | Labor, Adjustment and Tuning | 5 | unit | No | No |  | Chain tension, etc.
115 | Brake Bleed - Per Bleeder Valve | Labor, Adjustment and Tuning | 2.5 | unit | No | No
116 | Engine first start, includes fuel | Labor, Adjustment and Tuning | 50 | unit | No | No
117 | Programming, Dataset Upload, End of Line | Labor, Adjustment and Tuning | 5 | Unit | No | No |  | Use with any component contain 1 or more programmable chips.
118 | Programming, Calibration | Labor, Adjustment and Tuning | 10 | Unit | No | No |  | Use for any component which receives sensory input which requires calibration before use
119 | Suspension Setup - Solid Axle (per corner) | Labor, Adjustment and Tuning | 4.5 | unit | No | No
120 | Suspension Setup-Independent Susp. (per corner) | Labor, Adjustment and Tuning | 8.75 | unit | No | No
121 | Cut (scissors, knife) | Labor | 0.06 | cm | No | No
122 | Heat Treatment | Labor | 0 | unit | No | No |  | It is not necessary to include any cost for heat treatment. Included for reference only. Used for annealing and aging processes, not for engineering surface treatments.
123 | Liquid Apply - Pour Expanding Foam | Labor | 2 | m^3 | Yes | No |  | Cost based on volume of fully expanded final part before trimming. Tooling is required if the Foam is not fully captured. See "Pouring Fixture" in tooling.
124 | Machining Setup, Change | Labor | 0.65 | unit | No | No |  | The quantity for this process may be used to scale the cost to the number of parts yielded from each setup. For example if 4 parts can be machined from a single plate then the quantity per part may be set to 0.25 to spread the cost out over each part.
125 | Machining Setup, Install and remove | Labor | 1.3 | unit | No | No |  | The quantity for this process may be used to scale the cost to the number of parts yielded from each setup. For example if 4 parts can be machined from a single plate then the quantity per part may be 0.25 to spread the cost out over each part.
126 | Riveting | Labor | 0.25 | unit | No | No
127 | Safety Wire, Install | Labor | 0.6 | unit | No | No |  | Unit includes each item or hole included in safety wire path. One item could include bolt, nut, hole in an axle, hub, etc.
128 | Tape | Labor | 0.8 | m | No | No |  | Includes the material cost of general purpose tape. Modifiers exist in the material table for special tape types and configurations.
129 | Vinyl Wrap Application | Labor | 10 | m^2
130 | Broach, External | Material Removal | 0.5 | cm | No | No | Material Machining, Forming | Linear distance of broach
131 | Broach, Internal | Material Removal | 0.5 | cm | No | No | Material Machining, Forming | Linear distance of broach
132 | Drilled hole < 50.8 mm dia. | Material Removal | 0.7 | hole | No | No | Material Machining, Forming | Holes >= 50.8 mm must be machined
133 | Drilled holes < 25.4 mm dia. | Material Removal | 0.35 | hole | No | No | Material Machining, Forming
134 | EDM - Plunge | Material Removal | 0.3 | cm^3 | No | No | Material Machining, Forming
135 | EDM - Wire, 2 Axis | Material Removal | 0.2 | cm | No | No | Material Machining, Forming | Used on materials where the shaping is completed via electical discharge only.
136 | EDM - Wire, Multiaxis | Material Removal | 0.002 | cm^2 | No | No | Material Machining, Forming | Used on materials where the shaping is completed via electical discharge only.
137 | Gear Shaping (hobbing) | Material Removal | 0.5 | cm | No | No | Material Machining, Forming | Linear travel of gear shaping. A half-shaft end 5cm long would cost $2.50
138 | Grind, Cylindrical | Material Removal | 0.15 | cm^2 | No | No | Material Machining, Forming | 0.25mm machine stock
139 | Grind, Flat | Material Removal | 0.15 | cm^2 | No | No | Material Machining, Forming | 0.25mm machine stock
140 | Grind, Profile | Material Removal | 0.15 | cm^2 | No | No | Material Machining, Forming | 0.25mm machine stock
141 | Hand Finish - Material Removal | Material Removal | 0.2 | cm^3 | No | No | Material Machining, Forming | Hand sanding, grinding, shaping. Any manual material removal process.
142 | Hand Finish - Surface Preperation | Material Removal | 0.2 | cm^2 | No | No | Material Machining, Forming | Hand sanding, cleaning or other operations used to prepare the surface, such as for bonding.
143 | Hot Wire Sculpting, 2 Axis | Material Removal | 0.1 | cm | No | No | Material Machining, Forming | For use on materials where hot wire melting can shape the part only. Must not be costed as used on metals.
144 | Hot Wire Sculpting, Multiaxis | Material Removal | 0.001 | cm^2 | No | No | Material Machining, Forming | For use on materials where hot wire melting can shape the part only. Must not be costed as used on metals.
145 | Knurling | Material Removal | 0.1 | cm | No | No | Material Machining, Forming | Linear distance of knurl on part (length of knurl, not diameter)
146 | Laser Cut | Material Removal | 0.01 | cm | No | No | Material Machining, Forming
147 | Machining | Material Removal | 0.04 | cm^3 | No | No | Material Machining, Forming | Machining must include a minimum 1mm of machining stock to be removed from all surfaces with a machined surface.
148 | Non-metallic cutting | Material Removal | 0.14 | cm | No | No | Material Machining, Forming
149 | Plasma Cutting | Material Removal | 0.1 | cm | No | No | Material Machining, Forming
150 | Reemed hole | Material Removal | 0.35 | hole | No | No | Material Machining, Forming | Reemed holes must first be drilled or machined. 0.1m machine stock.
151 | Tapping holes | Material Removal | 0.35 | hole | No | No | Material Machining, Forming
152 | Threading, External (machining) | Material Removal | 0.1 | cm | No | No | Material Machining, Forming | Linear distance of thread (length of bolt thread, not diameter)
153 | Threading, Internal (machining) | Material Removal | 0.1 | cm | No | No | Material Machining, Forming | Linear distance of thread (length of bolt thread, not diameter)
154 | Waterjet Cut | Material Removal | 0.01 | cm | No | No | Material Machining, Forming
155 | Waterjet Cut, >50mm thick | Material Removal | 0.02 | cm | No | No | Material Machining, Forming
156 | Spinning, Metal | Shaping | 0.02 | cm^3 | No | No |  | Cost based on the total volume created between the metal starting position and final position.
157 | Threading, External (Rolling) | Shaping | 0.1 | unit | No | No | Material Machining, Forming
158 | Sheet metal bends | Sheet Materials | 0.25 | bend | No | No | Material Machining, Forming | Bending along a single linear bend line, per bend line
159 | Sheet metal punching | Sheet Materials | 0.03 | cm^2 | No | No | Material Machining, Forming
160 | Sheet Metal Saw Cut | Sheet Materials | 0.2 | cm | No | No | Material Machining, Forming | Includes linear saw cuts and hole saw cuts. Linear cuts by linear distance and hole saw cuts by hole circumference.
161 | Sheet metal shearing | Sheet Materials | 0.25 | cut | No | No | Material Machining, Forming | Cuts are linear, no curves
162 | Sheet metal stamping | Sheet Materials | 0.03 | cm^2 | Yes | No | Material Machining, Forming
163 | Tube bends | Tubing | 0.75 | bend | No | No | Material Machining, Forming
164 | Tube cut | Tubing | 0.15 | cm | No | No | Material Machining, Forming | Use diameter of tube
165 | Tube end preperation for welding | Tubing | 0.75 | end | No | No | Material Machining, Forming | Includes mitering, notching, sanding, wire wheeling and surface prep. All steps necessary for welding of one tube end except cutting and welding.
166 | Tube Flare/Bead | Tubing | 0.45 | end | No | No | Material Machining, Forming | Form flare or bead for brake lines, cooling lines, etc. in hard lines
167 | Tubing Lasercut Profiling/end preparation | Tubing | 0.035 | cm | No | No | Material Machining, Forming | Use diameter of tube. To be used for fishmouthing of tubing to join to other tubes, and any other operation where the end of a tube is not cut in a planar profile.

## Process Multipliers
ID | Multiplier | Category | Multiplier Value | Comments
1 | None | General | 1
2 | Assemble - Length > 0.5m | Assembly | 1.25
3 | Disassemble | Assembly | 0.8 | To be used when removing parts or fasteners
4 | Fastener Engagement Length > 2D | Fastener Installation | 1.25
5 | Fastener Engagement Length > 4D | Fastener Installation | 1.5
6 | Machine - Hole Length >= 4D | Drilling/ Tapping | 1.5
7 | Machine - Hole Length >= 8D | Drilling/ Tapping | 3
8 | Material - Composite | Material Machining, Forming | 2
9 | Material - Aluminum | Material Machining, Forming | 1
10 | Material - Brass | Material Machining, Forming | 0.8
11 | Material - Bronze | Material Machining, Forming | 1.33
12 | Material - Cast Iron | Material Machining, Forming | 2.5
13 | Material - Foam | Material Machining, Forming | 0.33
14 | Material - Inconel | Material Machining, Forming | 4
15 | Material - Magnesium | Material Machining, Forming | 0.8
16 | Material - MMC | Material Machining, Forming | 4.25
17 | Material - Nickel | Material Machining, Forming | 1.33
18 | Material - Plastic | Material Machining, Forming | 0.5
19 | Material - Stainless Steel | Material Machining, Forming | 3.75
20 | Material - Steel | Material Machining, Forming | 3
21 | Material - Titanium | Material Machining, Forming | 3.65
22 | Material - Wood (Hard or soft) | Material Machining, Forming | 0.5
23 | Repeat 2 | Process Repetition | 2 | Optional, to show repetition of processes.
24 | Repeat 3 | Process Repetition | 3 | Optional, to show repetition of processes.
25 | Repeat 4 | Process Repetition | 4 | Optional, to show repetition of processes.
26 | Repeat 5 | Process Repetition | 5 | Optional, to show repetition of processes.
27 | Repeat 6 | Process Repetition | 6 | Optional, to show repetition of processes.
28 | Repeat 7 | Process Repetition | 7 | Optional, to show repetition of processes.
29 | Repeat 8 | Process Repetition | 8 | Optional, to show repetition of processes.
30 | Repeat 9 | Process Repetition | 9 | Optional, to show repetition of processes.
31 | Repeat 10 | Process Repetition | 10 | Optional, to show repetition of processes.
32 | Repeat 11 | Process Repetition | 11 | Optional, to show repetition of processes.
33 | Repeat 12 | Process Repetition | 12 | Optional, to show repetition of processes.
34 | Repeat 13 | Process Repetition | 13 | Optional, to show repetition of processes.
35 | Repeat 14 | Process Repetition | 14 | Optional, to show repetition of processes.
36 | Repeat 15 | Process Repetition | 15 | Optional, to show repetition of processes.
37 | Repeat 16 | Process Repetition | 16 | Optional, to show repetition of processes.
38 | Repeat 17 | Process Repetition | 17 | Optional, to show repetition of processes.
39 | Repeat 18 | Process Repetition | 18 | Optional, to show repetition of processes.
40 | Repeat 19 | Process Repetition | 19 | Optional, to show repetition of processes.
41 | Repeat 20 | Process Repetition | 20 | Optional, to show repetition of processes.
42 | Repeat 21 | Process Repetition | 21 | Optional, to show repetition of processes.
43 | Repeat 22 | Process Repetition | 22 | Optional, to show repetition of processes.
44 | Repeat 23 | Process Repetition | 23 | Optional, to show repetition of processes.
45 | Repeat 24 | Process Repetition | 24 | Optional, to show repetition of processes.
46 | Repeat 25 | Process Repetition | 25 | Optional, to show repetition of processes.
47 | Repeat 26 | Process Repetition | 26 | Optional, to show repetition of processes.
48 | Repeat 27 | Process Repetition | 27 | Optional, to show repetition of processes.
49 | Repeat 28 | Process Repetition | 28 | Optional, to show repetition of processes.
50 | Repeat 29 | Process Repetition | 29 | Optional, to show repetition of processes.
51 | Repeat 30 | Process Repetition | 30 | Optional, to show repetition of processes.

## Fasteners
ID | Fastener | Supplier | Category | Unit1 | Unit2 | [Size1] | [Size2] | [C1] | [C2] | Formula | Cost | Comments
1 | None | Any | General
2 | Bolt, Aluminum | Any | Bolts/Screws | mm | mm | Thread External Diameter (Male Thread reference) | Screw/Bolt Length (bearing face to end of thread + any overhang) | 0.6 | 0.005 | =([C1]/105154)*(([Size1]^2)*[Size2]*SQRT([size2]))+([C2]*e^(0.319*[Size1])) | [Needs Calc] | Strength 255 Mpa. Special varities included (drilled head, locking, etc.).
3 | Bolt, Plastic, PolyAmide | Any | Bolts/Screws | mm | mm | Thread External Diameter (Male Thread reference) | Screw/Bolt Length (bearing face to end of thread + any overhang) | 0.4 | 0.002 | =([C1]/105154)*(([Size1]^2)*[Size2]*SQRT([size2]))+([C2]*e^(0.319*[Size1])) | [Needs Calc] | For any polyamide grade bolt.
4 | Bolt, Brass | Any | Bolts/Screws | mm | mm | Thread External Diameter (Male Thread reference) | Screw/Bolt Length (bearing face to end of thread + any overhang) | 1 | 0.01 | =([C1]/105154)*(([Size1]^2)*[Size2]*SQRT([size2]))+([C2]*e^(0.319*[Size1])) | [Needs Calc] | Strength 540 Mpa. Special varities included (drilled head, locking, etc.)
5 | Bolt, Grade 6.8 (SAE 3) and All Grades less than Metric 8.8 | Any | Bolts/Screws | mm | mm | Thread External Diameter (Male Thread reference) | Screw/Bolt Length (bearing face to end of thread + any overhang) | 0.6 | 0.0024 | =([C1]/105154)*(([Size1]^2)*[Size2]*SQRT([size2]))+([C2]*e^(0.319*[Size1])) | [Needs Calc] | Strength 670 Mpa. Special varities included (drilled head, locking, etc.)
6 | Bolt, Grade 8.8 (SAE 5) | Any | Bolts/Screws | mm | mm | Thread External Diameter (Male Thread reference) | Screw/Bolt Length (bearing face to end of thread + any overhang) | 0.8 | 0.003 | =([C1]/105154)*(([Size1]^2)*[Size2]*SQRT([size2]))+([C2]*e^(0.319*[Size1])) | [Needs Calc] | Strength 830 Mpa. Special varities included (drilled head, locking, etc.).
7 | Bolt, Grade 10.9 (SAE 8) | Any | Bolts/Screws | mm | mm | Thread External Diameter (Male Thread reference) | Screw/Bolt Length (bearing face to end of thread + any overhang) | 1 | 0.004 | =([C1]/105154)*(([Size1]^2)*[Size2]*SQRT([size2]))+([C2]*e^(0.319*[Size1])) | [Needs Calc] | Strength 1030 Mpa. Special varities included (drilled head, locking, etc.).
8 | Bolt, Grade 12.9 | Any | Bolts/Screws | mm | mm | Thread External Diameter (Male Thread reference) | Screw/Bolt Length (bearing face to end of thread + any overhang) | 1.25 | 0.005 | =([C1]/105154)*(([Size1]^2)*[Size2]*SQRT([size2]))+([C2]*e^(0.319*[Size1])) | [Needs Calc] | Strength 1170 Mpa. Special varities included (drilled head, locking, etc.).
9 | Bolt, Stainless Steel, A2 Grade | Any | Bolts/Screws | mm | mm | Thread External Diameter (Male Thread reference) | Screw/Bolt Length (bearing face to end of thread + any overhang) | 1.25 | 0.005 | =([C1]/105154)*(([Size1]^2)*[Size2]*SQRT([size2]))+([C2]*e^(0.319*[Size1])) | [Needs Calc] | Material AISI304, A2-XX, any Strength class. Special varities included (drilled head, locking, etc.).
10 | Bolt, Stainless Steel, A4 Grade | Any | Bolts/Screws | mm | mm | Thread External Diameter (Male Thread reference) | Screw/Bolt Length (bearing face to end of thread + any overhang) | 1.3 | 0.006 | =([C1]/105154)*(([Size1]^2)*[Size2]*SQRT([size2]))+([C2]*e^(0.319*[Size1])) | [Needs Calc] | Material AISI316, A4-XX, any Strength class. Special varities included (drilled head, locking, etc.).
11 | Bolt, Shoulder Bolt | Any | Bolts/Screws | mm | mm | Thread External Diameter (Male Thread reference) | Screw/Bolt Length (bearing face to end of thread + any overhang) | 2 | 0.02 | =([C1]/105154)*(([Size1]^2)*[Size2]*SQRT([size2]))+([C2]*e^(0.319*[Size1])) | [Needs Calc] | Size 2 is diameter of shoulder. Special varieties included (drilled head, locking, etc.).
12 | Bolt, Grade AN | Any | Bolts/Screws | mm | mm | Thread External Diameter (Male Thread reference) | Screw/Bolt Length (bearing face to end of thread + any overhang) | 2 | 0.02 | =([C1]/105154)*(([Size1]^2)*[Size2]*SQRT([size2]))+([C2]*e^(0.319*[Size1])) | [Needs Calc] | Strength 830 Mpa. Special varities included (drilled head, locking, etc.).
14 | Bolt, Grade NAS 6-Point | Any | Bolts/Screws | mm | mm | Thread External Diameter (Male Thread reference) | Screw/Bolt Length (bearing face to end of thread + any overhang) | 2.5 | 0.04 | =([C1]/105154)*(([Size1]^2)*[Size2]*SQRT([size2]))+([C2]*e^(0.319*[Size1])) | [Needs Calc] | Strength 1100 Mpa. Special varities included (drilled head, locking, etc.).
13 | Bolt, Grade NAS 12-Point | Any | Bolts/Screws | mm | mm | Thread External Diameter (Male Thread reference) | Screw/Bolt Length (bearing face to end of thread + any overhang) | 6.25 | 0.1 | =([C1]/105154)*(([Size1]^2)*[Size2]*SQRT([size2]))+([C2]*e^(0.319*[Size1])) | [Needs Calc] | Strength 1240 Mpa. Special varities included (drilled head, locking, etc.).
15 | Stud, Aluminum | Any | Studs | mm | mm | Largest Thread External Diameter (Male Thread reference) | Full length of stud | 0.6 | 0.005 | =([C1]/105154)*(([Size1]^2)*[Size2]*SQRT([size2]))+([C2]*e^(0.319*[Size1])) | [Needs Calc] | Strength 255 Mpa. Special varities included (drilled head, locking, etc.).
16 | Stud, Brass | Any | Studs | mm | mm | Largest Thread External Diameter (Male Thread reference) | Full length of stud | 1 | 0.01 | =([C1]/105154)*(([Size1]^2)*[Size2]*SQRT([size2]))+([C2]*e^(0.319*[Size1])) | [Needs Calc] | Strength 540 Mpa. Special varities included (drilled head, locking, etc.)
17 | Stud, Grade 8.8 (SAE 5) | Any | Studs | mm | mm | Largest Thread External Diameter (Male Thread reference) | Full length of stud | 0.8 | 0.003 | =([C1]/105154)*(([Size1]^2)*[Size2]*SQRT([size2]))+([C2]*e^(0.319*[Size1])) | [Needs Calc] | Strength 830 Mpa. Special varities included (drilled head, locking, etc.).
18 | Stud, Grade 10.9 (SAE 8) | Any | Studs | mm | mm | Largest Thread External Diameter (Male Thread reference) | Full length of stud | 1 | 0.004 | =([C1]/105154)*(([Size1]^2)*[Size2]*SQRT([size2]))+([C2]*e^(0.319*[Size1])) | [Needs Calc] | Strength 1030 Mpa. Special varities included (drilled head, locking, etc.).
19 | Stud, Grade 12.9 | Any | Studs | mm | mm | Largest Thread External Diameter (Male Thread reference) | Full length of stud | 1.25 | 0.005 | =([C1]/105154)*(([Size1]^2)*[Size2]*SQRT([size2]))+([C2]*e^(0.319*[Size1])) | [Needs Calc] | Strength 1170 Mpa. Special varities included (drilled head, locking, etc.).
20 | Stud, Stainless Steel, A2 Grade | Any | Studs | mm | mm | Largest Thread External Diameter (Male Thread reference) | Full length of stud | 1.25 | 0.005 | =([C1]/105154)*(([Size1]^2)*[Size2]*SQRT([size2]))+([C2]*e^(0.319*[Size1])) | [Needs Calc] | Material AISI304, A2-XX, any Strength class. Special varities included (drilled head, locking, etc.).
21 | Stud, Stainless Steel, A4 Grade | Any | Studs | mm | mm | Largest Thread External Diameter (Male Thread reference) | Full length of stud | 1.3 | 0.006 | =([C1]/105154)*(([Size1]^2)*[Size2]*SQRT([size2]))+([C2]*e^(0.319*[Size1])) | [Needs Calc] | Material AISI316, A4-XX, any Strength class. Special varities included (drilled head, locking, etc.).
22 | Washer, Aluminum | Any | Washers | mm |  | Thread External Diameter (Male Thread reference) |  | 0.003 | 0.1 | =[C1]*e^([C2]*[Size1]) | [Needs Calc] | Any thickness. Special varities included (Plain, thin, large OD, Serrated, etc.).
23 | Washer, Plastic, PolyAmide | Any | Washers | mm |  | Thread External Diameter (Male Thread reference) |  | 0.002 | 0.1 | =[C1]*e^([C2]*[Size1]) | [Needs Calc] | Any thickness. Special varities included (Plain, thin, large OD, Serrated, etc.).
24 | Washer, Brass | Any | Washers | mm |  | Thread External Diameter (Male Thread reference) |  | 0.005 | 0.1 | =[C1]*e^([C2]*[Size1]) | [Needs Calc] | Any thickness. Special varities included (Plain, thin, large OD, Serrated, etc.).
25 | Washer, Grade 6.8 (SAE 3) and All Grades less than Metric 8.8 | Any | Washers | mm |  | Thread External Diameter (Male Thread reference) |  | 0.004 | 0.1 | =[C1]*e^([C2]*[Size1]) | [Needs Calc] | Any thickness. Special varities included (Plain, thin, large OD, Serrated, etc.).
26 | Washer, Grade 8.8 (SAE 5) | Any | Washers | mm |  | Thread External Diameter (Male Thread reference) |  | 0.004 | 0.12 | =[C1]*e^([C2]*[Size1]) | [Needs Calc] | Any thickness. Special varities included (Plain, thin, large OD, Serrated, etc.).
27 | Washer, Grade 10.9 (SAE 8) | Any | Washers | mm |  | Thread External Diameter (Male Thread reference) |  | 0.004 | 0.15 | =[C1]*e^([C2]*[Size1]) | [Needs Calc] | Any thickness. Special varities included (Plain, thin, large OD, Serrated, etc.).
28 | Washer, Grade 12.9 | Any | Washers | mm |  | Thread External Diameter (Male Thread reference) |  | 0.004 | 0.18 | =[C1]*e^([C2]*[Size1]) | [Needs Calc] | Any thickness. Special varities included (Plain, thin, large OD, Serrated, etc.).
29 | Washer, Stainless Steel, A2 Grade | Any | Washers | mm |  | Thread External Diameter (Male Thread reference) |  | 0.008 | 0.12 | =[C1]*e^([C2]*[Size1]) | [Needs Calc] | Any thickness. Special varities included (Plain, thin, large OD, Serrated, etc.).
30 | Washer, Stainless Steel, A4 Grade | Any | Washers | mm |  | Thread External Diameter (Male Thread reference) |  | 0.008 | 0.15 | =[C1]*e^([C2]*[Size1]) | [Needs Calc] | Any thickness. Special varities included (Plain, thin, large OD, Serrated, etc.).
31 | Washer, Grade AN | Any | Washers | mm |  | Thread External Diameter (Male Thread reference) |  | 0.005 | 0.18 | =[C1]*e^([C2]*[Size1]) | [Needs Calc] | Any thickness. Special varities included (Plain, thin, large OD, Serrated, etc.).
32 | Washer, Grade NAS 6-Point | Any | Washers | mm |  | Thread External Diameter (Male Thread reference) |  | 0.005 | 0.36 | =[C1]*e^([C2]*[Size1]) | [Needs Calc] | Any thickness. Special varities included (Plain, thin, large OD, Serrated, etc.).
33 | Nut, Aluminum | Any | Nuts | mm |  | Thread External Diameter (Male Thread reference) |  | 0.004 | 0.2 | =[C1]*e^([C2]*[Size1]) | [Needs Calc] | Special varities included (drilled head, locking, etc.).
34 | Nut, Brass | Any | Nuts | mm |  | Thread External Diameter (Male Thread reference) |  | 0.007 | 0.2 | =[C1]*e^([C2]*[Size1]) | [Needs Calc] | Special varities included (drilled head, locking, etc.).
35 | Nut, Grade 6.8 (SAE 3) and All Grades less than Metric 8.8 | Any | Nuts | mm |  | Thread External Diameter (Male Thread reference) |  | 0.007 | 0.2 | =[C1]*e^([C2]*[Size1]) | [Needs Calc] | Special varities included (drilled head, locking, etc.).
36 | Nut, Grade 8.8 (SAE 5) | Any | Nuts | mm |  | Thread External Diameter (Male Thread reference) |  | 0.009 | 0.2 | =[C1]*e^([C2]*[Size1]) | [Needs Calc] | Special varities included (drilled head, locking, etc.).
37 | Nut, Grade 10.9 (SAE 8) | Any | Nuts | mm |  | Thread External Diameter (Male Thread reference) |  | 0.012 | 0.2 | =[C1]*e^([C2]*[Size1]) | [Needs Calc] | Special varities included (drilled head, locking, etc.).
38 | Nut, Grade 12.9 | Any | Nuts | mm |  | Thread External Diameter (Male Thread reference) |  | 0.015 | 0.2 | =[C1]*e^([C2]*[Size1]) | [Needs Calc] | Special varities included (drilled head, locking, etc.).
39 | Nut, Stainless Steel, A2 Grade | Any | Nuts | mm |  | Thread External Diameter (Male Thread reference) |  | 0.08 | 0.2 | =[C1]*e^([C2]*[Size1]) | [Needs Calc] | Special varities included (drilled head, locking, etc.).
40 | Nut, Stainless Steel, A4 Grade | Any | Nuts | mm |  | Thread External Diameter (Male Thread reference) |  | 0.1 | 0.2 | =[C1]*e^([C2]*[Size1]) | [Needs Calc] | Special varities included (drilled head, locking, etc.).
41 | Nut, Grade AN | Any | Nuts | mm |  | Thread External Diameter (Male Thread reference) |  | 0.06 | 0.2 | =[C1]*e^([C2]*[Size1]) | [Needs Calc] | Special varities included (drilled head, locking, etc.).
43 | Nut, Grade NAS 6-Point | Any | Nuts | mm |  | Thread External Diameter (Male Thread reference) |  | 0.12 | 0.2 | =[C1]*e^([C2]*[Size1]) | [Needs Calc] | Special varities included (drilled head, locking, etc.).
42 | Nut, Grade NAS 12-Point | Any | Nuts | mm |  | Thread External Diameter (Male Thread reference) |  | 0.3 | 0.2 | =[C1]*e^([C2]*[Size1]) | [Needs Calc] | Special varities included (drilled head, locking, etc.).
44 | Nut, Lug | Any | Nuts | unit | [6 empty] | 0.4
45 | Nut, Panel Retained | Any | Nuts | mm |  | Thread External Diameter (Male Thread reference) |  | 0.05 | 0.25 | =[C1]*e^([C2]*[Size1]) | [Needs Calc] | Any type of nut with a retaining or anti-rotation feature for a panel (weldnut, etc.)
46 | Thread Insert | Any | Helicoils and postmachining inserts | mm |  | Internal Thread of Insert Reference, Outside Diameter of Male Compatible Thread |  | 0.1 |  | =[C1]*[Size1] | [Needs Calc]
47 | Thread Insert, Female Threads, Hexagonal Type | Any | Plastic Molding Inserts | mm | mm | Outside Diameter of Male Compatible Thread | Insert Length | 0.00012 | 0.036 | =([C1]*([Size1]^2)*[Size2])+[C2] | [Needs Calc]
48 | Thread Insert, Female Threads, Knurled Type | Any | Plastic Molding Inserts | mm | mm | Outside Diameter of Male Compatible Thread | Insert Length | 0.00012 | 0.036 | =([C1]*([Size1]^2)*[Size2])+[C2] | [Needs Calc]
49 | Thread Insert, Male Thread, Flat plate Type | Any | Plastic Molding Inserts | mm | mm | Outside Diameter of Thread | Exposed Male Length | 1.5 | 0.005 | =([C1]/105154)*(([Size1]^2)*[Size2]*SQRT([size2]))+([C2]*e^(0.319*[Size1])) | [Needs Calc]
50 | Thread Insert, Male Thread, Knurled Type | Any | Plastic Molding Inserts | mm | mm | Outside Diameter of Thread | Exposed Male Length | 1.5 | 0.005 | =([C1]/105154)*(([Size1]^2)*[Size2]*SQRT([size2]))+([C2]*e^(0.319*[Size1])) | [Needs Calc]
51 | Alcoa Camloc Fastener 1/4 turn | Any | Panel Clips, 1/4 Turn | Unit | [6 empty] | 4
52 | Dzus Fastener, 1/4 Turn, Slotted Head | Any | Panel Clips, 1/4 Turn | Unit | [6 empty] | 1.2 | Includes 1/4 Turn stud, plate, spring and spring receptacle
53 | Dzus Fastener, 1/4 Turn, Wing Head | Any | Panel Clips, 1/4 Turn | Unit | [6 empty] | 1.3 | Includes 1/4 Turn stud, plate, spring and spring receptacle
54 | Nutsert (J-Nut) | Any | Panel Mounted Nutsert | mm |  | Outside Diameter of Male Compatible Thread |  | 0.05 | 0.25 | =[C1]*e^([C2]*[Size1]) | [Needs Calc]
55 | Nutsert, Riveted Nut | Any | Panel Mounted Nutsert | mm |  | Outside Diameter of Male Compatible Thread |  | 0.1 | 0.5 | =[C1]*e^([C2]*[Size1]) | [Needs Calc] | Includes installation cost (riveting)
56 | Hook and Loop, General Purpose, Hook Side (Velcro) | Any | Hook and Loop | cm^2 |  |  |  | 0.003 |  | =[C1]*[Size1] | [Needs Calc] | Same cost for adhesive backed or non-adhesive backed. Only includes one side of joint (hook side)
57 | Hook and Loop, General Purpose, Loop Side (Velcro) | Any | Hook and Loop | cm^2 |  |  |  | 0.002 |  | =[C1]*[Size1] | [Needs Calc] | Same cost for adhesive backed or non-adhesive backed. Only includes one side of joint (loop side)
58 | Hook and Loop, Heavy Duty, Dual Lock, Per Side | Any | Hook and Loop | cm^2 |  |  |  | 0.01 |  | =[C1]*[Size1] | [Needs Calc] | Same cost for adhesive backed or non-adhesive backed. Only includes one side of joint (loop side)
59 | Hose Clamp, Ear Clamp, Low Pressure | Any | Hose Retention | mm |  | Final Clamped Diameter |  | 0.004 | 0.2 | =([C1]*[Size1])+[C2] | [Needs Calc]
60 | Hose Clamp, Constant Tension | Any | Hose Retention | mm |  | Final Clamped Diameter |  | 0.123 | 2.6 | =([C1]*[Size1])+[C2] | [Needs Calc]
61 | Hose Clamp, Miniature Bolt | Any | Hose Retention | mm |  | Final Clamped Diameter |  | 0.004 | 0.5 | =([C1]*[Size1])+[C2] | [Needs Calc]
62 | Hose Clamp, Single Wire | Any | Hose Retention | mm |  | Final Clamped Diameter |  | 0.004 | 0.02 | =([C1]*[Size1])+[C2] | [Needs Calc]
63 | Hose Clamp, Spring Steel | Any | Hose Retention | mm |  | Final Clamped Diameter |  | 0.014 |  | =([C1]*[Size1]) | [Needs Calc]
64 | Hose Clamp, V-Band Quick Release | Any | Hose Retention | mm |  | Final Clamped Diameter |  | 0.118 | 10.46 | =([C1]*[Size1])+[C2] | [Needs Calc]
65 | Hose Clamp, Worm Drive | Any | Hose Retention | mm |  | Final Clamped Diameter |  | 0.004 | 0.5 | =([C1]*[Size1])+[C2] | [Needs Calc]
66 | Galvanized Steel Loop Straps | Any | Hose Retention | mm |  | Final Clamped Diameter |  | 0.002 | 0.08 | =([C1]*[Size1])+[C2] | [Needs Calc]
67 | Galvanized Steel Loop Straps, Rubber-Cushioned | Any | Hose Retention | mm |  | Final Clamped Diameter |  | 0.004 | 0.08 | =([C1]*[Size1])+[C2] | [Needs Calc]
68 | Stainless Steel Loop Straps | Any | Hose Retention | mm |  | Final Clamped Diameter |  | 0.004 | 0.2 | =([C1]*[Size1])+[C2] | [Needs Calc]
69 | Stainless Steel Loop Straps, Rubber-Cushioned | Any | Hose Retention | mm |  | Final Clamped Diameter |  | 0.006 | 0.2 | =([C1]*[Size1])+[C2] | [Needs Calc]
70 | Pin, Cotter, Hairpin | Any | Pins, Retaining | unit | [6 empty] | 0.05 | All sizes up to 5mm wire diameter.
71 | Pin, Cotter, Straight | Any | Pins, Retaining | unit | [6 empty] | 0.05 | All sizes up to 5mm wire diameter.
72 | Pin, Plastic Push | Any | Pins, Retaining | unit | [6 empty] | 0.1 | Any Size
73 | Pin, Quick Release | Any | Pins, Retaining | mm | mm | Pin Length | Usable Length | 0.001 | 14 | =([C1]*([Size1]^2)*[Size2])+[C2] | [Needs Calc] | Any style pin (T-handle, Ring Grip, etc.).
74 | Pin, Safety, Coiled Wire | Any | Pins, Retaining | mm |  | Usable Length |  | 0.009 | 0.4 | =([C1]*[Size1])+[C2] | [Needs Calc]
75 | Pin, Safety, Square Retainer Snap | Any | Pins, Retaining | mm |  | Usable Length |  | 0.001 | 1 | =([C1]*[Size1]*[Size2])+[C2]) | [Needs Calc]
76 | Retaining Ring, External | Any | Retaining Rings/Clips | mm |  | Shaft Diameter |  | 0.0002 | 0.013 | =([C1]*[Size1]^2)+[C2] | [Needs Calc]
77 | Retaining Ring, Internal | Any | Retaining Rings/Clips | mm |  | Shaft Diameter |  | 0.0002 | 0.013 | =([C1]*[Size1]^2)+[C2] | [Needs Calc]
78 | Retaining Ring, R-ring | Any | Retaining Rings/Clips | mm |  | Shaft Diameter |  | 0.0002 | 0.013 | =([C1]*[Size1]^2)+[C2] | [Needs Calc]
79 | Retaining Ring, Spiral | Any | Retaining Rings/Clips | mm |  | Shaft Diameter |  | 0.0002 | 0.025 | =([C1]*[Size1]^2)+[C2] | [Needs Calc]
80 | Rivet, Pop | Any | Rivets | unit | [6 empty] | 0.03 | Any diameter and length
81 | Rivet, Cold | Any | Rivets | unit | [6 empty] | 0.02 | Any diameter and length
82 | Rivet, Plastic Screw | Any | Rivets | unit | [6 empty] | 0.01 | Any diameter and length
83 | Tie Wrap, Plastic | Any | Cable Ties | Unit | [6 empty] | 0.04 | Includes all styles and sizes of plastic cable ties including Cable Clamp, Zip Tie, etc.
84 | Tie Wrap, Steel | Any | Cable Ties | Unit | [6 empty] | 0.1 | Includes all styles and sizes of steel cable ties.
85 | Standoff, Electrical and Circuit Board, Nylon | Any | Electrical Standoffs | mm |  | Thread External Diameter (Male Thread reference) |  | 0.003 | 0.4 | =[C1]*e^([C2]*[Size1]) | [Needs Calc] | Male thread to Female thread standoff. Hex or Recessed drive Cylindrical profiles. Any diameter and length
86 | Standoff, Electrical and Circuit Board, Brass | Any | Electrical Standoffs | mm |  | Thread External Diameter (Male Thread reference) |  | 0.006 | 0.4 | =[C1]*e^([C2]*[Size1]) | [Needs Calc] | Male thread to Female thread standoff. Hex or Recessed drive Cylindrical profiles. Any diameter and length
87 | Standoff, Electrical and Circuit Board, Aluminium | Any | Electrical Standoffs | mm |  | Thread External Diameter (Male Thread reference) |  | 0.005 | 0.4 | =[C1]*e^([C2]*[Size1]) | [Needs Calc] | Male thread to Female thread standoff. Hex or Recessed drive Cylindrical profiles. Any diameter and length
88 | Standoff, Electrical and Circuit Board, Steel, Plated | Any | Electrical Standoffs | mm |  | Thread External Diameter (Male Thread reference) |  | 0.008 | 0.4 | =[C1]*e^([C2]*[Size1]) | [Needs Calc] | Male thread to Female thread standoff. Hex or Recessed drive Cylindrical profiles. Any diameter and length
89 | Standoff, Electrical and Circuit Board, Stainless Steel | Any | Electrical Standoffs | mm |  | Thread External Diameter (Male Thread reference) |  | 0.01 | 0.4 | =[C1]*e^([C2]*[Size1]) | [Needs Calc] | Male thread to Female thread standoff. Hex or Recessed drive Cylindrical profiles. Any diameter and length
90 | Tapered Pin, Threaded (AN386) | Any | Miscellaneous | unit | [6 empty] | 2.5 | AN386 up to 6.35mm
91 | Eyebolt, Threaded, Steel | Any | Miscellaneous | mm |  | Inner diameter of eye |  | 0.87 | 0.05 | =[C1]*e^([C2]*[Size1]) | [Needs Calc]
92 | Buckle, side release, plastic | Any | Miscellaneous | mm |  | Width of strap into buckle |  | 0.03 | 0.3 | =([C1]*[Size1])+[C2] | [Needs Calc]
93 | Buckle, side release, metal | Any | Miscellaneous | mm |  | Width of strap into buckle |  | 0.05 | 0.59 | =([C1]*[Size1])+[C2] | [Needs Calc]
94 | Metal fixed loop swivel snap | Any | Miscellaneous | mm |  | Width of strap into buckle |  | 0.0053 | 0.26 | =([C1]*[Size1])+[C2] | [Needs Calc]
95 | Clevis | Any | Miscellaneous | mm |  | Thread External Diameter (Male Thread reference) |  | 0.01 | 0.61 | =([C1]*([Size1]^2))+[C2] | [Needs Calc] | Includes male/female and left/right threads.

## Tooling
ID | Tool | Process | Category | Cost | Units | C1 | Size1 Unit | C2 | Size2 Unit |  | Comments
1 | None |  | General |  |  | 0 | unit
2 | Braze - Brazing Fixture | Braze | Metal Joining | [Needs Calc] |  | 500 | Number of Points |  |  | =[C1]*[Size1] | Each point is a pickup or support point.
3 | Welds - Welding Fixture | Weld | Metal Joining | [Needs Calc] |  | 500 | Number of Points |  |  | =[C1]*[Size1] | Each point is a pickup or support point. For a spaceframe this would = the number of nodes + additional brackets or tabs.
4 | Die Casting - Die | Die Casting | Metal Forming | [Needs Calc] |  | 10000 | Number of Sliders | 2000 | m^2 | =((2*[C1])+(0.1*[C1][Size1]))+([C2][Size2]) | Per die not die set. Minimum number of dies is 2 per die set.
5 | Extrusion Die | Profile Extrusion | Metal Forming | [Needs Calc] |  | 10 | profile perimeter in cm |  |  | =[C1]*[Size1] | Per full die assembly. Includes forward and backwards extrusion tools.
6 | Powder Metal Forming - Die | Powder Metal Forming | Metal Forming | [Needs Calc] |  | 10000 | Number of dies |  |  | =[C1]*[Size1] | Per die not die set. Minimum number of dies is 2 per die set.
7 | Sand Casting - Die | Sand Casting | Metal Forming | [Needs Calc] |  | 5000 | Number of Checks | 100 | m^2 | =([C1]*(2+[size1]))+([C2]*[Size2]) | Includes furnace, 1x cope and drag tool, and casting sand. Cost is independent of number of individual parts per individual casting. Costing on pattern per m2 for all surfaces of each individual part, except surface area of core/s where used.
8 | Sand Casting - Sand Core Package | Sand Casting | Metal Forming | [Needs Calc] |  | 500 | Number of Checks | 100 | m^2 | =[C1]*(1+([size1]/10))+([C2]*[Size2]) | Used in conjunction with" Sand Casting - Die" for any core inside a part. Cost per m^2 of each individual core per individual part.
9 | Sheet Metal Stamping Die | Sheet Metal Stamping | Metal Forming | [Needs Calc] |  | 20000 | m^3 of final part volume |  |  | =[C1]*[Size1] | Tool used to form sheet metal to a complex shape in a single pass. Requires trimming after operation to form edges of part to shape.
10 | Sheet Metal Spinning Die | Spinning, Metal | Metal Forming | [Needs Calc] |  | 20000 | m^3 of final part volume |  |  | =[C1]*[Size1] | Tool used to spin sheetmetal to complex cylindrical shape. Requires cutting of blanking material prior to spinning operation.
11 | Plastic injection molding - Die | Plastic injection molding | Plastic/ Rubber Forming | [Needs Calc] |  | 5000 | Number of Sliders | 10000 | m^2 | =((2*[C1])+(0.1*[C1][Size1]))+([C2][Size2]) | 1x core and cavity tool, ejection system, plate assembly, runner plate. Variable cost from number of slider axis' required to mold part, and surface are of part been tooled.
12 | Vacuum Forming Die | Vacuum Form | Plastic/ Rubber Forming | [Needs Calc] |  | 1000 | m^2 |  |  | =[C1]*[Size1] | Surface area of part been vacuum formed.
13 | Pouring Fixture, Expanding Foam | Liquid Apply - Pour Expanding Foam | Plastic/ Rubber Forming | [Needs Calc] |  | 10000 | m^2 |  |  | m^2 | Use surface area of tool that is used to form part geometry, e.g. fully expanded final volume.
14 | Pouring Fixture, Resin Casting | Liquid Casting | Plastic/ Rubber Forming | [Needs Calc] |  | 10000 | m^2 |  |  | m^2 | Use surface area of tool that is used to form part geometry, e.g. fully expanded final volume.
15 | Lamination - Flat Panel Tool | Cure | Composites | [Needs Calc] |  | 1500 | m^2 |  |  | m^2 | Use surface area of tool that is used to form part geometry. To use this tooling type composite part must have geometry that is possible to obtain from sheet metal tool with no complex curvature or shape. For example flat panel parts are allowed or parts with curvature in only one axis.
16 | Lamination - Mold Tool | Cure | Composites | [Needs Calc] |  | 20000 | m^2 |  |  | m^2 | Use surface area of tool that is used to form part geometry.
17 | PCB Stensil | Solder Paste Apply | PCB Assembly | 700 | unit |  |  |  |  | unit | One side of PCB only, stencil for solder paste application
18 | PCB component positioning jig | PCB Assembly, Component Assembly | PCB Assembly | [Needs Calc] |  | 50 |  |  |  | component | One side of PCB only, used for surface mount component hand positioning OR machine placement